## CODELIST_MASTER
Spec | CODELIST | Code | Description | Comment/Other
B2.0.1 | Asset Status | ABN | Abandoned or Disused
B2.0.1 | Asset Status | FILL | Filled (for access points/pits etc.)
B2.0.1 | Asset Status | INUSE | In-Use
B2.0.1 | Asset Status | OTHER | Other Use (for cables etc.)
B2.0.1 | Asset Status | REM | Removed
B2.0.1 | Building Use - NEW | CMNONRES | Communal Non-Residential
B2.0.1 | Building Use - NEW | CMRES | Communal Residential
B2.0.1 | Building Use - NEW | HSING | Housing
B2.0.1 | Building Use - NEW | INDST | Industrial
B2.0.1 | Building Use - NEW | LIBR | Library
B2.0.1 | Building Use - NEW | CMMR | Light Commercial
B2.0.1 | Building Use - NEW | OUTBLD | Outbuildings
B2.0.1 | Building Use - NEW | SCH | School
B2.0.1 | Building Use - NEW | SeeComment | To be used when a Building Use is not listed. The new Building Use is to be listed in the ‘Comments’ field.
B2.0.1 | Ceiling Material - NEW | AL | Aluminium
B2.0.1 | Ceiling Material - NEW | BRK | Brick
B2.0.1 | Ceiling Material - NEW | CONC | Concrete
B2.0.1 | Ceiling Material - NEW | GLASS | Glass
B2.0.1 | Ceiling Material - NEW | IRON | Iron
B2.0.1 | Ceiling Material - NEW | SSTEEL | Stainless Steel
B2.0.1 | Ceiling Material - NEW | STEEL | Steel
B2.0.1 | Ceiling Material - NEW | STNE | Stone
B2.0.1 | Ceiling Material - NEW | SeeComment | To be used when a Ceiling Material is not listed. The new Ceiling Material is to be listed in the ‘Comments’ field.
B2.0.1 | Ceiling Material - NEW | WOOD | Wood
B2.0.1 | Communication and Cabling Purpose | AV | Audio Visual
B2.0.1 | Communication and Cabling Purpose | COMPUTER | Computer
B2.0.1 | Communication and Cabling Purpose | DATA | Data
B2.0.1 | Communication and Cabling Purpose | TELEPHONY | Telephony
B2.0.1 | Communication and Cabling Purpose | SeeComment | To be used when a Comm & Data Cabling Purpose is not listed. The new Comm & Data Cabling Purpose is to be listed in the ‘Comments’ field.
B2.0.1 | Communication and Data Cabling Type | COAX | Coaxial
B2.0.1 | Communication and Data Cabling Type | FBROPT | Fibre Optic
B2.0.1 | Communication and Data Cabling Type | SeeComment | To be used when a Comm & Data Cabling Type is not listed. The new Comm & Data Cabling Type is to be listed in the ‘Comments’ field.
B2.0.1 | Communication and Data Cabling Type | TWSPRS | Twisted Pair - shielded
B2.0.1 | Communication and Data Cabling Type | TWSPRUNS | Twisted Pair - unshielded
B2.0.1 | Communication and Data Equipment Type | AMP | Amplifier
B2.0.1 | Communication and Data Equipment Type | ADBL | Audible Bell
B2.0.1 | Communication and Data Equipment Type | AVO | AV Outlet Point
B2.0.1 | Communication and Data Equipment Type | PSC | Built-in Projection Screen
B2.0.1 | Communication and Data Equipment Type | PRJ | Built-in Projector
B2.0.1 | Communication and Data Equipment Type | DFM | Main Distribution Frame
B2.0.1 | Communication and Data Equipment Type | MIC | Microphone
B2.0.1 | Communication and Data Equipment Type | PNL | Patch Panel
B2.0.1 | Communication and Data Equipment Type | PHN | Phone
B2.0.1 | Communication and Data Equipment Type | DOP | Phone/Data Outlet Point
B2.0.1 | Communication and Data Equipment Type | SPK | Speaker
B2.0.1 | Communication and Data Equipment Type | SeeComment | To be used when a Comm & Data Equipment is not listed. The new Comm & Data Equipmentis to be listed in the ‘Comments’ field.
B2.0.1 | Conduit Material - NEW | LDPE | Low Density Polyethylene
B2.0.1 | Conduit Material - NEW | MDPE | Medium Density PE (PE80B)
B2.0.1 | Conduit Material - NEW | mPVC | Modified Polyvinyl Chloride
B2.0.1 | Conduit Material - NEW | oPVC | Oriented PVC (EG: Blue Brute)
B2.0.1 | Conduit Material - NEW | PE | Polyethylene (Used for UG Conduits)
B2.0.1 | Conduit Material - NEW | PVC | Polyvinyl chloride
B2.0.1 | Conduit Material - NEW | SeeComment | To be used when a Conduit Material is not listed. The new Conduit Material is to be listed in the ‘Comments’ field.
B2.0.1 | Conduit Material - NEW | uPVC | Un-plasticised PVC
B2.0.1 | Control System - NEW | AUTO | Automatic
B2.0.1 | Control System - NEW | MAN | Manual
B2.0.1 | Control System - NEW | SEMI | Semi-automatic
B2.0.1 | Control System - NEW | SeeComment | To be used when a Control System is not listed. The new Control System is to be listed in the ‘Comments’ field.
B2.0.1 | Conveyance System Type | COR | Corridor
B2.0.1 | Conveyance System Type | DMB | Dumb Waiter
B2.0.1 | Conveyance System Type | LFT | Elevator/Lift
B2.0.1 | Conveyance System Type | HST | Hoist
B2.0.1 | Conveyance System Type | WLK | Moving Walkway Moving Sidewalk Escalator Travelator (Travolator, Travellator)
B2.0.1 | Conveyance System Type | STW | Stairwell
B2.0.1 | Conveyance System Type | SeeComment | To be used when a Conveyance Area Use is not listed. The new Conveyance Area Use is to be listed in the ‘Comments’ field.
B2.0.1 | Conveyance System Use - NEW | FREIGHT | Freight
B2.0.1 | Conveyance System Use - NEW | PASTRNSP | Passenger Transportation
B2.0.1 | Conveyance System Use - NEW | SeeComment | To be used when a Conveyance Area Use is not listed. The new Conveyance Area Use is to be listed in the ‘Comments’ field.
B2.0.1 | Door Use | DIS | Access for people with disabilities
B2.0.1 | Door Use | CLIMATE | Climate Control
B2.0.1 | Door Use | EMR | Emergency
B2.0.1 | Door Use | FES | Fire Escape
B2.0.1 | Door Use | NA | Not Applicable
B2.0.1 | Door Use | SEC | Security
B2.0.1 | Door Use | SMOKE | Smoke
B2.0.1 | Door Use | STD | Standard
B2.0.1 | Door Use | SeeComment | To be used when a Door Use is not listed. The new Door Use is to be listed in the ‘Comments’ field.
B2.0.1 | Door Use | TOI | Toilet/Shower
B2.0.1 | Door/Window Cover Type | AWN | Awning
B2.0.1 | Door/Window Cover Type | BLD | Blinds
B2.0.1 | Door/Window Cover Type | CUR | Curtains
B2.0.1 | Door/Window Cover Type | FCUR | Fire Curtain
B2.0.1 | Door/Window Cover Type | FSH | Fire Shutter
B2.0.1 | Door/Window Cover Type | FSC | Fly Screen
B2.0.1 | Door/Window Cover Type | NSH | Normal Shutter
B2.0.1 | Door/Window Cover Type | SSC | Security Screen
B2.0.1 | Door/Window Cover Type | SHD | Shade
B2.0.1 | Door/Window Cover Type | TNT | Tinted
B2.0.1 | Door/Window Material - NEW | AL | Aluminium
B2.0.1 | Door/Window Material - NEW | BRK | Brick
B2.0.1 | Door/Window Material - NEW | CONC | Concrete
B2.0.1 | Door/Window Material - NEW | GLASS | Glass
B2.0.1 | Door/Window Material - NEW | IRON | Iron
B2.0.1 | Door/Window Material - NEW | SSTEEL | Stainless Steel
B2.0.1 | Door/Window Material - NEW | STEEL | Steel
B2.0.1 | Door/Window Material - NEW | STNE | Stone
B2.0.1 | Door/Window Material - NEW | SeeComment | To be used when a Door/Window Material is not listed. The new Door/Window Material is to be listed in the ‘Comments’ field.
B2.0.1 | Door/Window Material - NEW | WOOD | Wood
B2.0.1 | Door/Window Type | FLD | Folding
B2.0.1 | Door/Window Type | LFT | Lifting
B2.0.1 | Door/Window Type | REV | Revolving
B2.0.1 | Door/Window Type | ROL | Roller Sliding
B2.0.1 | Door/Window Type | SWN | Swinging
B2.0.1 | Door/Window Type | SeeComment | To be used when a Door/Window Type is not listed. The new Door/Window Type is to be listed in the ‘Comments’ field.
B2.0.1 | Electrical Equipment Type | EBAC | Building Automation/Energy Controller
B2.0.1 | Electrical Equipment Type | EELS | Emergency Lights
B2.0.1 | Electrical Equipment Type | EEXT | External Lighting
B2.0.1 | Electrical Equipment Type | EFTK | Fuel Tank
B2.0.1 | Electrical Equipment Type | EGEN | General Lighting
B2.0.1 | Electrical Equipment Type | EGSB | Generator Set – Batteries
B2.0.1 | Electrical Equipment Type | EGSE | Generator Set – Engine
B2.0.1 | Electrical Equipment Type | EIDB | Internal Distribution Board
B2.0.1 | Electrical Equipment Type | ELRF | Lighting & Surge Reduction Filter
B2.0.1 | Electrical Equipment Type | EL | Lighting without Surge Reduction Filter
B2.0.1 | Electrical Equipment Type | EMFB | Main Fuse Box
B2.0.1 | Electrical Equipment Type | EMSB | Main Switch Board
B2.0.1 | Electrical Equipment Type | EMSS | Mechanical Services Switchboard
B2.0.1 | Electrical Equipment Type | EMBX | Meter Box
B2.0.1 | Electrical Equipment Type | EPFL | Power Filter
B2.0.1 | Electrical Equipment Type | ERES | Renewable Energy System
B2.0.1 | Electrical Equipment Type | ESLT | Security Lights
B2.0.1 | Electrical Equipment Type | SeeComment | To be used when a Fire Protection Equipment Type is not listed. The new Fire Protection Equipment Type is to be listed in the ‘Comments’ field.
B2.0.1 | Electrical Equipment Type | EUPS | UPS
B2.0.1 | Fire Protection Equipment Type | FEWP | EWIS Panel
B2.0.1 | Fire Protection Equipment Type | FALR | Fire Alarm
B2.0.1 | Fire Protection Equipment Type | FBLN | Fire Blanket
B2.0.1 | Fire Protection Equipment Type | FCAB | Fire Cabinet
B2.0.1 | Fire Protection Equipment Type | FCUR | Fire Curtain
B2.0.1 | Fire Protection Equipment Type | FEXT | Fire Extinguisher
B2.0.1 | Fire Protection Equipment Type | FHRL | Fire Hose Reel
B2.0.1 | Fire Protection Equipment Type | FHYD | Fire Hydrant
B2.0.1 | Fire Protection Equipment Type | FPMP | Fire Pump
B2.0.1 | Fire Protection Equipment Type | FHDT | Heat Detector
B2.0.1 | Fire Protection Equipment Type | FSDT | Smoke Detector
B2.0.1 | Fire Protection Equipment Type | FSPH | Sprinkler Head
B2.0.1 | Fire Protection Equipment Type | SeeComment | To be used when a Fire Protection Equipment Type is not listed. The new Fire Protection Equipment Type is to be listed in the ‘Comments’ field.
B2.0.1 | Fixtures & Fittings | BED | Bed
B2.0.1 | Fixtures & Fittings | BENCH | Bench
B2.0.1 | Fixtures & Fittings | DESK | Desk
B2.0.1 | Fixtures & Fittings | FURN | Furniture
B2.0.1 | Fixtures & Fittings | VANITY | Kitchen Vanity unit
B2.0.1 | Fixtures & Fittings | LOCKER | Locker
B2.0.1 | Fixtures & Fittings | SCRN | Screen
B2.0.1 | Fixtures & Fittings | SHELF | Shelf
B2.0.1 | Fixtures & Fittings | SeeComment | To be used when a Fixture or Fitting is not listed. The new Fixture or Fitting is to be listed in the ‘Comments’ field.
B2.0.1 | Fixtures & Fittings | WALLCAB | Wall Cabinet
B2.0.1 | Fixtures & Fittings | WRKSTN | Workstation
B2.0.1 | Floor Material - NEW | BRK | Brick
B2.0.1 | Floor Material - NEW | CARP | Carpet
B2.0.1 | Floor Material - NEW | CONC | Concrete
B2.0.1 | Floor Material - NEW | STNE | Stone
B2.0.1 | Floor Material - NEW | SeeComment | To be used when a Fixture or Fitting is not listed. The new Fixture or Fitting is to be listed in the ‘Comments’ field.
B2.0.1 | Floor Material – NEW | CERAMIC | Ceramic Tiles
B2.0.1 | Floor Material – NEW | CBOARD | Chipboard
B2.0.1 | Floor Material – NEW | MARBLE | Marble
B2.0.1 | Floor Material – NEW | MASON | Masonite
B2.0.1 | Floor Material – NEW | NA | Not Applicable
B2.0.1 | Floor Material – NEW | TIMBR | Timber Floorboards
B2.0.1 | Floor Material – NEW | VINYL | Vinyl
B2.0.1 | Foundation Type - NEW | SLAB | Concrete Slab
B2.0.1 | Foundation Type - NEW | INDF | Individual footing
B2.0.1 | Foundation Type - NEW | PILE | Piling
B2.0.1 | Foundation Type - NEW | STRF | Strip footing
B2.0.1 | Foundation Type - NEW | STUMPS | Stumps
B2.0.1 | Foundation Type - NEW | SeeComment | To be used when a Foundation Type is not listed. The new Foundation Type is to be listed in the ‘Comments’ field.
B2.0.1 | Frame Material - NEW | AL | Aluminium
B2.0.1 | Frame Material - NEW | CMPST | Composite
B2.0.1 | Frame Material - NEW | CONCM | Concrete Masonry
B2.0.1 | Frame Material - NEW | FIBRE | Fibreglass
B2.0.1 | Frame Material - NEW | ICONC | Insitu Concrete
B2.0.1 | Frame Material - NEW | PSTYB | Polystyrene Blocks
B2.0.1 | Frame Material - NEW | PVC | Polyvinylchloride
B2.0.1 | Frame Material - NEW | PCONC | Precast concrete
B2.0.1 | Frame Material - NEW | STEEL | Steel
B2.0.1 | Frame Material - NEW | TMBR | Timber
B2.0.1 | Frame Material - NEW | SeeComment | To be used when a Frame Material is not listed. The new Frame Material is to be listed in the ‘Comments’ field.
B2.0.1 | Frame Material - NEW | VINYL | Vinyl
B2.0.1 | Frame Material - NEW | WOOD | Wood
B2.0.1 | Gender - NEW | FEMALE | Female
B2.0.1 | Gender - NEW | MALE | Male
B2.0.1 | Gender - NEW | NA | Not Applicable
B2.0.1 | Gender - NEW | UNI | Unisex
B2.0.1 | Hardware Type - NEW | DBOLT | Deadbolts
B2.0.1 | Hardware Type - NEW | DBUMP | Door bumper
B2.0.1 | Hardware Type - NEW | DCLOS | Door closer
B2.0.1 | Hardware Type - NEW | DKNOB | Door Knob
B2.0.1 | Hardware Type - NEW | DSTOP | Door stopper
B2.0.1 | Hardware Type - NEW | ENTLSET | Entry lock set
B2.0.1 | Hardware Type - NEW | HANDLE | Handle
B2.0.1 | Hardware Type - NEW | LOCK | Lock
B2.0.1 | Hardware Type - NEW | LSET | Lock set
B2.0.1 | Hardware Type - NEW | SeeComment | To be used when a Hardware Type is not listed. The new Hardware Type is to be listed in the ‘Comments’ field.
B2.0.1 | Hardware Type - NEW | WCLOS | Window closer
B2.0.1 | Health & Safety Issues | CONFINED | Confined Spaces
B2.0.1 | Health & Safety Issues | LIFT_EQUIP | Cranes and Lifting Equipment
B2.0.1 | Health & Safety Issues | ENERG_SRC | Energy Source
B2.0.1 | Health & Safety Issues | FORKLIFTS | Forklifts Operating
B2.0.1 | Health & Safety Issues | HAZ_SUB | Hazardous Substances
B2.0.1 | Health & Safety Issues | HIGH_VOLT | High Voltage
B2.0.1 | Health & Safety Issues | NIL | No Requirement
B2.0.1 | Health & Safety Issues | POWER_EQ | Power Plant and Equipment
B2.0.1 | Health & Safety Issues | RESTRICTED | Restricted Space
B2.0.1 | Health & Safety Issues | SeeComment | To be used when a Safety Issue is not listed. The new Safety Issue is to be listed in the ‘Comments’ field.
B2.0.1 | Health & Safety Issues | HEIGHT | Working At Height
B2.0.1 | HVAC Equipment Type | ACML | Air Compressor – Large
B2.0.1 | HVAC Equipment Type | ACMM | Air Compressor – Medium
B2.0.1 | HVAC Equipment Type | ACMS | Air Compressor – Small
B2.0.1 | HVAC Equipment Type | AHU | Air Handling Unit
B2.0.1 | HVAC Equipment Type | AHUF | Air Handling Unit – Fan
B2.0.1 | HVAC Equipment Type | AHUH | Air Handling Unit - Humidifier
B2.0.1 | HVAC Equipment Type | AHUM | Air Handling Unit – Motor
B2.0.1 | HVAC Equipment Type | ASF | Air Supply Fan
B2.0.1 | HVAC Equipment Type | BMSCU | Building Management System Control System
B2.0.1 | HVAC Equipment Type | CWM | Chilled Water Motor
B2.0.1 | HVAC Equipment Type | CWP | Chilled Water Pump
B2.0.1 | HVAC Equipment Type | CWS | Chilled Water System
B2.0.1 | HVAC Equipment Type | CWSCF | Chilled Water System Condenser Fan & Coil
B2.0.1 | HVAC Equipment Type | CWT | Chilled Water Tank
B2.0.1 | HVAC Equipment Type | CHIL | Chiller
B2.0.1 | HVAC Equipment Type | CHIE | Chiller – Evaporator
B2.0.1 | HVAC Equipment Type | CWCDS | Condensed Water Chemical Dosing System
B2.0.1 | HVAC Equipment Type | CNWM | Condensed Water Motor
B2.0.1 | HVAC Equipment Type | CNWS | Condensed Water System
B2.0.1 | HVAC Equipment Type | CNSWF | Condensed Water System Fan & Coil
B2.0.1 | HVAC Equipment Type | CNWT | Condensed Water Tank
B2.0.1 | HVAC Equipment Type | COOT | Cooling Tower
B2.0.1 | HVAC Equipment Type | DAMP | Damper
B2.0.1 | HVAC Equipment Type | DAC | Door Air Curtain
B2.0.1 | HVAC Equipment Type | DUCH | Duct Heater
B2.0.1 | HVAC Equipment Type | DCTN | Ducting
B2.0.1 | HVAC Equipment Type | EXHF | Exhaust Fan
B2.0.1 | HVAC Equipment Type | EXPT | Expansion Tank
B2.0.1 | HVAC Equipment Type | EXTF | Extract Fan
B2.0.1 | HVAC Equipment Type | FILT | Filter
B2.0.1 | HVAC Equipment Type | FSDM | Fire & Smoke Damper
B2.0.1 | HVAC Equipment Type | GASH | Gas Heater
B2.0.1 | HVAC Equipment Type | HEAT | Heater
B2.0.1 | HVAC Equipment Type | HUMF | Humidifier
B2.0.1 | HVAC Equipment Type | INTG | Internal Grills
B2.0.1 | HVAC Equipment Type | LSVN | Lift Shaft Ventilator
B2.0.1 | HVAC Equipment Type | PACU | Packaged A/C Unit
B2.0.1 | HVAC Equipment Type | RACS | Room A/C System
B2.0.1 | HVAC Equipment Type | SPHT | Space Heater
B2.0.1 | HVAC Equipment Type | SACU | Split A/C Unit
B2.0.1 | HVAC Equipment Type | SeeComment | To be used when a HVAC Equipment Type Issue is not listed. The new HVAC Equipment Type is to be listed in the ‘Comments’ field.
B2.0.1 | HVAC Equipment Type | VNFM | Ventilation Fan Motor
B2.0.1 | HVAC Equipment Type | VNSY | Ventilation System
B2.0.1 | Importance Rating | 5 | High | Child Care Centre Head Office – Commercial Laboratory Major Data Centre Manned Depot Manned Sewage Treatment Plant Manned Water Treatment Plant Regional Office – Commercial Building
B2.0.1 | Importance Rating | 1 | Low | Garage Structure Shed
B2.0.1 | Importance Rating | 2 | Medium Low | Grounds Utility Building Public Toilets
B2.0.1 | Importance Rating | 4 | Medium High | Office Reservoir Unmanned Water Treatment Plant Unmanned Water Pumping Station
B2.0.1 | Importance Rating | 3 | Medium | Sewage Pumping Station Unmanned Depot Unmanned Sewage Treatment Plant Valve House
B2.0.1 | Material – Equipment | AL | Aluminium
B2.0.1 | Material – Equipment | BRASS | Brass
B2.0.1 | Material – Equipment | DI | Ductile Iron
B2.0.1 | Material – Equipment | GWI | Galvanised Wrought Iron (Also known as Galvanised Mild Steel)
B2.0.1 | Material – Equipment | GLASS | Glass
B2.0.1 | Material – Equipment | LDPE | Low Density Polyethylene
B2.0.1 | Material – Equipment | MI | Malleable Iron
B2.0.1 | Material – Equipment | MSW | Mild Steel Welded
B2.0.1 | Material – Equipment | SeeComment | To be used when a Material Equipement Type is not listed. The new Material Equipment Type is to be listed in the ‘Comments’ field.
B2.0.1 | Material – Equipment | WI | Wrought Iron
B2.0.1 | Material – Finish | GAL | Galvanised
B2.0.1 | Material – Finish | GLZ | Glazing
B2.0.1 | Material – Finish | LAM | Laminate
B2.0.1 | Material – Finish | PNT | Paint
B2.0.1 | Material – Finish | PLAS | Plaster
B2.0.1 | Material – Finish | POLISH | Polish
B2.0.1 | Material – Finish | STGLASS | Stained Glass
B2.0.1 | Material – Finish | STEEL | Steel
B2.0.1 | Material – Finish | TILE | Tile
B2.0.1 | Material – Finish | TMBR | Timber
B2.0.1 | Material – Finish | SeeComment | To be used when a Material Finish Type is not listed. The new Material Finish Type is to be listed in the ‘Comments’ field.
B2.0.1 | Pipe Installation Method - NEW | ABG | Above Ground
B2.0.1 | Pipe Installation Method - NEW | BORED | Bored
B2.0.1 | Pipe Installation Method - NEW | SUS | Suspended
B2.0.1 | Pipe Installation Method - NEW | SeeComment | To be used when a Pipe Installation Method is not listed. The new Pipe Installation Method is to be listed in the ‘Comments’ field.
B2.0.1 | Pipe Installation Method - NEW | TR | Trench
B2.0.1 | Pipe Installation Method - NEW | TU | Tunnel
B2.0.1 | Plumbing Equipment Type | PBPD | Backflow Prevention Device
B2.0.1 | Plumbing Equipment Type | PBCW | Boiling & Chilling Water Unit (With Mains Connected)
B2.0.1 | Plumbing Equipment Type | PBWU | Boiling Water Unit (With Mains Connected)
B2.0.1 | Plumbing Equipment Type | PBUR | Burner
B2.0.1 | Plumbing Equipment Type | PCPM | Circulating Pump
B2.0.1 | Plumbing Equipment Type | PCNV | Cocks/Valves
B2.0.1 | Plumbing Equipment Type | PGMF | Gas Manifold
B2.0.1 | Plumbing Equipment Type | PGRG | Gas Regulator
B2.0.1 | Plumbing Equipment Type | PGVL | Gas Valve
B2.0.1 | Plumbing Equipment Type | PHTU | Heating Unit
B2.0.1 | Plumbing Equipment Type | PPUM | Pressure Pump
B2.0.1 | Plumbing Equipment Type | PPRV | Pressure Relief Valve
B2.0.1 | Plumbing Equipment Type | PRSW | Rain Switch
B2.0.1 | Plumbing Equipment Type | PTMV | Thermostatic Mix Valve
B2.0.1 | Plumbing Equipment Type | SeeComment | To be used when a Plumbing Equipment Type is not listed. The new Plumbing Equipment Type is to be listed in the ‘Comments’ field.
B2.0.1 | Plumbing Equipment Type | PWBB | Water Bubbler
B2.0.1 | Plumbing Equipment Type | PWCN | Water Conditioner
B2.0.1 | Plumbing Equipment Type | PWCC | Water Cooler/Chiller (With Mains Connected)
B2.0.1 | Plumbing Equipment Type | PWFL | Water Filter
B2.0.1 | Plumbing Equipment Type | PWPM | Water Pump
B2.0.1 | Plumbing Equipment Type | PWST | Water Storage Tank
B2.0.1 | Plumbing Systems | COLDNP | Cold Water System – Non-Potable
B2.0.1 | Plumbing Systems | COLDP | Cold Water System – Potable
B2.0.1 | Plumbing Systems | GAS | Gas Distribution System
B2.0.1 | Plumbing Systems | HOT | Hot Water System
B2.0.1 | Plumbing Systems | STORM | Stormwater System
B2.0.1 | Plumbing Systems | WASTE | Wastewater System
B2.0.1 | Power Source - NEW | 12V | 12 V
B2.0.1 | Power Source - NEW | 240V | 240 V
B2.0.1 | Power Source - NEW | BATTERY | Battery
B2.0.1 | Power Source - NEW | GEN | Generator
B2.0.1 | Power Source - NEW | SeeComment | To be used when a Power Source is not listed. The new Power Source is to be listed in the ‘Comments’ field.
B2.0.1 | Power Source - NEW | SeeComment | To be used when a Power Source is not listed. The new Power Source is to be listed in the ‘Comments’ field.
B2.0.1 | Protective Material Type - NEW | BRASS | Brass
B2.0.1 | Protective Material Type - NEW | BRK | Brick
B2.0.1 | Protective Material Type - NEW | DICL | Ductile Iron Cement Lined
B2.0.1 | Protective Material Type - NEW | FBE | Fusion Bonded Epoxy
B2.0.1 | Protective Material Type - NEW | GUNN | Gunnite
B2.0.1 | Protective Material Type - NEW | GWICL | GWI Cement Lined
B2.0.1 | Protective Material Type - NEW | PLASTIC | Plastic
B2.0.1 | Protective Material Type - NEW | SeeComment | To be used when a Protective Material Type is not listed. The new Protective Material Type is to be listed in the ‘Comments’ field.
B2.0.1 | Roof Material - NEW | BRK | Brick
B2.0.1 | Roof Material - NEW | CANV | Canvas
B2.0.1 | Roof Material - NEW | CONC | Concrete
B2.0.1 | Roof Material - NEW | CORR | Corrugated Steel/Aluminium
B2.0.1 | Roof Material - NEW | NA | Not Applicable
B2.0.1 | Roof Material - NEW | STEEL | Steel
B2.0.1 | Roof Material - NEW | STNE | Stone
B2.0.1 | Roof Material - NEW | TILES | Tiles
B2.0.1 | Roof Material - NEW | SeeComment | To be used when a Roof Material is not listed. The new Roof Material is to be listed in the ‘Comments’ field.
B2.0.1 | Roof Material - NEW | WOOD | Wood
B2.0.1 | Roof Structure - NEW | GABLE | Gable
B2.0.1 | Roof Structure - NEW | HIP | Hip
B2.0.1 | Roof Structure - NEW | LSLOPE | Low Slope
B2.0.1 | Roof Structure - NEW | SeeComment | To be used when a Roof Structure is not listed. The new Roof Structure is to be listed in the ‘Comments’ field.
B2.0.1 | Roof Structure - NEW | TRUSS | Truss
B2.0.1 | Security Equipment Type | SCTV | CCTV Camera
B2.0.1 | Security Equipment Type | SACN | Security Alarm Controller
B2.0.1 | Security Equipment Type | SASN | Security Alarm Sensor
B2.0.1 | Security Equipment Type | SADL | Security Auto Dialler
B2.0.1 | Security Equipment Type | SCAM | Security Camera
B2.0.1 | Security Equipment Type | SCRD | Security Card
B2.0.1 | Security Equipment Type | SCNU | Security Control Unit
B2.0.1 | Security Equipment Type | SDET | Security Detector
B2.0.1 | Security Equipment Type | SDVD | Security DVD Recorder
B2.0.1 | Security Equipment Type | SHWR | Security Hardware
B2.0.1 | Security Equipment Type | SMON | Security Monitor
B2.0.1 | Security Equipment Type | SGEN | Stand-by Generator
B2.0.1 | Security Equipment Type | SeeComment | To be used when a Safety Issue is not listed. The new Safety Issue is to be listed in the ‘Comments’ field.
B2.0.1 | Sign Material - NEW | AL | Aluminium
B2.0.1 | Sign Material - NEW | ALB | Aluminium Bronze
B2.0.1 | Sign Material - NEW | CU | Copper
B2.0.1 | Sign Material - NEW | CORR | Corrugated Steel/Aluminium
B2.0.1 | Sign Material - NEW | FIBRE | Fibreglass
B2.0.1 | Sign Material - NEW | IRON | Iron
B2.0.1 | Sign Material - NEW | NYL | Nylon
B2.0.1 | Sign Material - NEW | PVC | Polyvinylchloride
B2.0.1 | Sign Material - NEW | SSTEEL | Stainless Steel
B2.0.1 | Sign Material - NEW | STEEL | Steel
B2.0.1 | Sign Material - NEW | SeeComment | To be used when a Sign Material is not listed. The new Sign Material is to be listed in the ‘Comments’ field.
B2.0.1 | Sign Material - NEW | WOOD | Wood
B2.0.1 | Sign Purpose | DIR | Directional/Way Finding
B2.0.1 | Sign Purpose | EMR | Emergency
B2.0.1 | Sign Purpose | EXIT | Exit Sign
B2.0.1 | Sign Purpose | IDENT | Identification
B2.0.1 | Sign Purpose | INFORM | Informational
B2.0.1 | Sign Purpose | SAFE | Safety/Regulatory
B2.0.1 | Sign Purpose | SeeComment | To be used when a Sign Purpose is not listed. The new Sign Purpose is to be listed in the ‘Comments’ field.
B2.0.1 | Sign Support Type | BMOUNT | Building Mounted - External
B2.0.1 | Sign Support Type | FREESTAND | Free Standing
B2.0.1 | Sign Support Type | POLE | Pole Mounted
B2.0.1 | Sign Support Type | PYLE | Pylon Mounted
B2.0.1 | Sign Support Type | SeeComment | To be used when a Sign Support Type is not listed. The new Sign Support Type is to be listed in the ‘Comments’ field.
B2.0.1 | Sign Support Type | WALL | Wall Mounted
B2.0.1 | Source | ASCON | As Constructed Drawing
B2.0.1 | Source | CHNOFF | Chainage and Offset
B2.0.1 | Source | COMB_3 | Combination Contractors and Field Survey Work
B2.0.1 | Source | COMB_2 | Combination Engineers and Field Survey Work
B2.0.1 | Source | COMB_1 | Combination Engineers, Contractors and Field Survey Work
B2.0.1 | Source | COMB_4 | Combination Landscape Company and Field Survey Work
B2.0.1 | Source | ENGINEER | Consulting Engineer who designed the asset and or supervised the construction work
B2.0.1 | Source | CONTRACTOR | Contractor who built the asset
B2.0.1 | Source | DESPLAN | Design Plan
B2.0.1 | Source | DESPLANC | Design Plans issued for Construction
B2.0.1 | Source | FIELD | Field Survey
B2.0.1 | Source | REFER | Refer to the individual tables
B2.0.1 | Source | SeeComment | To be used when a Source is not listed. The new Source is to be listed in the ‘Comments’ field.
B2.0.1 | Source | AS5488 | Using the Sub Surface Utility Australian Standard AS5488-2013
B2.0.1 | Source | NA | Not Applicable
B2.0.1 | Space Type | BALCONY | Balcony
B2.0.1 | Space Type | BATHROOM | Bathroom
B2.0.1 | Space Type | CORRIDOR | Corridor or Hallway
B2.0.1 | Space Type | LIFTWELL | Lift Well
B2.0.1 | Space Type | MEETING | Meeting Room
B2.0.1 | Space Type | OFFICE | Office
B2.0.1 | Space Type | STW | Stairwell
B2.0.1 | Space Type | TERRACE | Terrace
B2.0.1 | Space Type | SeeComment | To be used when a Space Type is not listed. The new Space Type is to be listed in the ‘Comments’ field.
B2.0.1 | Space Type | VERANDAH | Veranda
B2.0.1 | Space Type | WCT | Water Closet/Toilet
B2.0.1 | Space Type | WC-D | Water Closet/Toilet With Access For Persons With Disabilities
B2.0.1 | Support Material - NEW | BRASS | Brass
B2.0.1 | Support Material - NEW | CONC | Concrete
B2.0.1 | Support Material - NEW | PVC | Polyvinylchloride
B2.0.1 | Support Material - NEW | SSTEEL | Stainless Steel
B2.0.1 | Support Material - NEW | STEEL | Steel
B2.0.1 | Support Material - NEW | TMBR | Timber
B2.0.1 | Support Material - NEW | SeeComment | To be used when a Wall Material is not listed. The new Wall Material is to be listed in the ‘Comments’ field.
B2.0.1 | Unit of Measure Reference | AREA | Area
B2.0.1 | Unit of Measure Reference | CM | Cubic metre
B2.0.1 | Unit of Measure Reference | HA | Hectare
B2.0.1 | Unit of Measure Reference | KILO | Kilogram
B2.0.1 | Unit of Measure Reference | LM | Linear metre
B2.0.1 | Unit of Measure Reference | SQM | Square Metre
B2.0.1 | Unit of Measure Reference | SCHEDULE | To be used when a schedule of rates is provided
B2.0.1 | Unit of Measure Reference | SeeComment | To be used when a Unit of Measure is not listed. The new Unit of Measure is to be listed in the ‘Comments’ field.
B2.0.1 | Wall Material - NEW | BRK | Brick
B2.0.1 | Wall Material - NEW | CONCM | Concrete Masonry
B2.0.1 | Wall Material - NEW | FCEM | Fibre Cement Sheets
B2.0.1 | Wall Material - NEW | ICONC | In-situ concrete
B2.0.1 | Wall Material - NEW | PSTYB | Polystyrene blocks
B2.0.1 | Wall Material - NEW | PCONC | Precast concrete
B2.0.1 | Wall Material - NEW | STEEL | Steel
B2.0.1 | Wall Material - NEW | TMBR | Timber
B2.0.1 | Wall Material - NEW | SeeComment | To be used when a Wall Material is not listed. The new Wall Material is to be listed in the ‘Comments’ field.
B2.0.1 | Wall Type - NEW | BLG | Below Ground
B2.0.1 | Wall Type - NEW | CEILCAV | Ceiling Cavity
B2.0.1 | Wall Type - NEW | SUSF | Suspended under floor
B2.0.1 | Wall Type - NEW | SeeComment | To be used when a Wall Type is not listed. The new Wall Type is to be listed in the ‘Comments’ field.
B2.0.1 | Wall Type - NEW | WALL | Wall
B2.0.1 | Wall Type - NEW | WALLCAV | Wall Cavity
D9.0.1 | Asset Status | ABN | Abandoned or Disused
D9.0.1 | Asset Status | FILL | Filled (for pits)
D9.0.1 | Asset Status | INUSE | In-Use
D9.0.1 | Asset Status | OTHER | Other Use (for cables etc.)
D9.0.1 | Asset Status | REM | Removed
D9.0.1 | Bank Foundation Material - NEW | CLAY | Clay
D9.0.1 | Bank Foundation Material - NEW | CLRK | Clay and Rock
D9.0.1 | Bank Foundation Material - NEW | CLSN | Clayey Sand
D9.0.1 | Bank Foundation Material - NEW | CR | Crushed Rock
D9.0.1 | Bank Foundation Material - NEW | EARTH | Earth
D9.0.1 | Bank Foundation Material - NEW | GRVL | Gravel
D9.0.1 | Bank Foundation Material - NEW | RCK | Rock
D9.0.1 | Bank Foundation Material - NEW | SAND | Sand
D9.0.1 | Bank Foundation Material - NEW | SNGR | Sandy Gravel
D9.0.1 | Bank Foundation Material - NEW | SeeComment | To be used when a Bank Foundation Material is not listed. The new Bank Foundation Material is to be listed in the ‘Comments’ field.
D9.0.1 | Bank Foundation Material - NEW | UNK | Unknown
D9.0.1 | Construction Type | AN | Annealed
D9.0.1 | Construction Type | CAST | Cast Insitu
D9.0.1 | Construction Type | CORR | Corrugated
D9.0.1 | Construction Type | EX | Extruded
D9.0.1 | Construction Type | FOLD | Folded
D9.0.1 | Construction Type | GC | Gravity Cast
D9.0.1 | Construction Type | HD | Hard Drawn
D9.0.1 | Construction Type | LB | Lock Bar
D9.0.1 | Construction Type | MC | Mandrill cast
D9.0.1 | Construction Type | PC | Pre Cast
D9.0.1 | Construction Type | RIV | Riveted
D9.0.1 | Construction Type | S | Seamless
D9.0.1 | Construction Type | SC | Spun Cast
D9.0.1 | Construction Type | SeeComment | To be used when a Construction Type is not listed. The new Construction Type is to be listed in the ‘Comments’ field.
D9.0.1 | Construction Type | UNK | Unknown
D9.0.1 | Drain Liner Material - NEW | CLAY | Clay
D9.0.1 | Drain Liner Material - NEW | CLRK | Clay and Rock
D9.0.1 | Drain Liner Material - NEW | CLSN | Clayey Sand
D9.0.1 | Drain Liner Material - NEW | CR | Crushed Rock
D9.0.1 | Drain Liner Material - NEW | PAM | Polyamide
D9.0.1 | Drain Liner Material - NEW | POLY | Polyester
D9.0.1 | Drain Liner Material - NEW | PE | Polyethylene
D9.0.1 | Drain Liner Material - NEW | PP | Polypropylene
D9.0.1 | Drain Liner Material - NEW | PVC | Polyvinylchloride
D9.0.1 | Drain Liner Material - NEW | RCK | Rock
D9.0.1 | Drain Liner Material - NEW | SeeComment | To be used when a Drain Liner Material is not listed. The new Drain Liner Material is to be listed in the ‘Comments’ field.
D9.0.1 | External Coating - NEW | FBE | Fusion bonded Epoxy
D9.0.1 | External Coating - NEW | GAL | Galvanised
D9.0.1 | External Coating - NEW | PNT | Paint
D9.0.1 | External Coating - NEW | PE | Polyethylene
D9.0.1 | External Coating - NEW | SINTK | Sintakote
D9.0.1 | External Coating - NEW | SeeComment | To be used when a External Coating is not listed. The new External Coating is to be listed in the ‘Comments’ field.
D9.0.1 | External Coating - NEW | UNC | Uncoated
D9.0.1 | Filling Method - NEW | RUNOFF | From Roof runoff
D9.0.1 | Filling Method - NEW | NA | Not Applicable
D9.0.1 | Filling Method - NEW | PUMPOS | Pumping from other source
D9.0.1 | Filling Method - NEW | NETWORK | Stormwater network by gravity
D9.0.1 | Filling Method - NEW | SeeComment | To be used when a Filling Method is not listed. The new Filling Method is to be listed in the ‘Comments’ field.
D9.0.1 | Filter / Drainage Material – NEW | COARSESND | Coarse Sand (new code)
D9.0.1 | Filter / Drainage Material – NEW | CR | Crushed Rock
D9.0.1 | Filter / Drainage Material – NEW | FINEGR | Fine Gravel (new code)
D9.0.1 | Filter / Drainage Material – NEW | GRVL | Gravel
D9.0.1 | Filter / Drainage Material – NEW | NA | Not Applicable
D9.0.1 | Filter / Drainage Material – NEW | SAND | Sand
D9.0.1 | Filter / Drainage Material – NEW | SACL | Sandy Clay
D9.0.1 | Filter / Drainage Material – NEW | SNGR | Sandy Gravel
D9.0.1 | Filter / Drainage Material – NEW | SANDYLM | Sandy Loam (new code)
D9.0.1 | Filter / Drainage Material – NEW | SeeComment | To be used when a Filter Material is not listed. The new Filter Material is to be listed in the ‘Comments’ field.
D9.0.1 | Geofabric/Transition Material – NEW | COARSESND | Coarse Sand
D9.0.1 | Geofabric/Transition Material – NEW | CR | Crushed Rock
D9.0.1 | Geofabric/Transition Material – NEW | FINEGR | Fine Gravel
D9.0.1 | Geofabric/Transition Material – NEW | GRVL | Gravel
D9.0.1 | Geofabric/Transition Material – NEW | NIL | Nil Applied
D9.0.1 | Geofabric/Transition Material – NEW | NA | Not Applicable
D9.0.1 | Geofabric/Transition Material – NEW | PAM | Polyamide
D9.0.1 | Geofabric/Transition Material – NEW | POLY | Polyester
D9.0.1 | Geofabric/Transition Material – NEW | PE | Polyethylene
D9.0.1 | Geofabric/Transition Material – NEW | PP | Polypropylene
D9.0.1 | Geofabric/Transition Material – NEW | PVC | Polyvinylchloride
D9.0.1 | Geofabric/Transition Material – NEW | SAND | Sand
D9.0.1 | Geofabric/Transition Material – NEW | SACL | Sandy Clay
D9.0.1 | Geofabric/Transition Material – NEW | SNGR | Sandy Gravel
D9.0.1 | Geofabric/Transition Material – NEW | SANDYLM | Sandy Loam
D9.0.1 | Geofabric/Transition Material – NEW | SeeComment | To be used when a Geo fabric Material is not listed. The new Geo fabric Material is to be listed in the ‘Comments’ field.
D9.0.1 | Geofabric/Transition Material – NEW | UNK | Unknown
D9.0.1 | Head/End Wall Type - NEW | ENDWALL | Endwall
D9.0.1 | Head/End Wall Type - NEW | HEADWALL | Headwall
D9.0.1 | Inlet Protection Type - NEW | ASV | Automatic Shutoff Valve
D9.0.1 | Inlet Protection Type - NEW | NRV | Non-Return Valve
D9.0.1 | Inlet Protection Type - NEW | OPEN | Open flow – no restrictions
D9.0.1 | Inlet Protection Type - NEW | SeeComment | To be used when an Inlet Protection Type is not listed. The new Inlet Protection Type is to be listed in the ‘Comments’ field.
D9.0.1 | OSDS Feature - NEW | DETBAS | Detention Basin
D9.0.1 | OSDS Feature - NEW | LAKE | Lake
D9.0.1 | OSDS Feature - NEW | POND | Pond
D9.0.1 | OSDS Feature - NEW | RETBAS | Retention Basin
D9.0.1 | OSDS Feature - NEW | SEDBAS | Sediment Basin
D9.0.1 | OSDS Feature - NEW | SUMP | Sump
D9.0.1 | OSDS Feature - NEW | SWALE | Swale
D9.0.1 | OSDS Feature - NEW | SeeComment | To be used when a OSDS Type is not listed. The new OSDS Type is to be listed in the ‘Comments’ field.
D9.0.1 | OSDS Feature - NEW | WLAND | Wetland
D9.0.1 | OSDS Purpose - NEW | BIOR | Bioretention
D9.0.1 | OSDS Purpose - NEW | SeeComment | To be used when a OSDS Purpose is not listed. The new OSDS Purpose is to be listed in the ‘Comments’ field.
D9.0.1 | OSDS Purpose - NEW | VGTD | Vegetated
D9.0.1 | OSDS Type - NEW | BSTRIP | Buffer Strip
D9.0.1 | OSDS Type - NEW | SWALE | Swale
D9.0.1 | OSDS Type - NEW | SeeComment | To be used when a OSDS Type is not listed. The new OSDS Type is to be listed in the ‘Comments’ field.
D9.0.1 | Pipe Purpose | VACUUM | A pipe system that uses pneumatic pressure to force the movement of liquid
D9.0.1 | Pipe Purpose | SIPHON | Pipe that conveys liquid upwards then downwards, typically this occurs by suction for the upward motion then gravity for the downward motion
D9.0.1 | Pipe Purpose | GRAVITY | Pipe where the flow is driven by gravity
D9.0.1 | Pipe Purpose | PRESSURE | Pipe where the flow is driven by pressure
D9.0.1 | Pipe Purpose | EXTRACTION | Pipe where the liquid is extracted by suction
D9.0.1 | Pipe Purpose | SeeComment | To be used when a Pipe Purpose is not listed. The new Pipe Purpose is to be listed in the ‘Comments’ field.
D9.0.1 | Pipe Renewal / Lining Material | ABS | Acrylonitrile Butadiene Styrene
D9.0.1 | Pipe Renewal / Lining Material | ALS | Aluminium Spray
D9.0.1 | Pipe Renewal / Lining Material | AS | Asbestos
D9.0.1 | Pipe Renewal / Lining Material | BITP | Bitumen Paint
D9.0.1 | Pipe Renewal / Lining Material | CML | Cement Mortar Lining
D9.0.1 | Pipe Renewal / Lining Material | CMSL | Cement Mortar Spun Lining
D9.0.1 | Pipe Renewal / Lining Material | CTEW | Coal Tar Enamel & Wrapped
D9.0.1 | Pipe Renewal / Lining Material | EEN | Epoxy Enamel
D9.0.1 | Pipe Renewal / Lining Material | FRC | Fibre Reinforced Cement
D9.0.1 | Pipe Renewal / Lining Material | FIBRE | Fibreglass
D9.0.1 | Pipe Renewal / Lining Material | FBE | Fusion Bonded Epoxy
D9.0.1 | Pipe Renewal / Lining Material | GRER | Glass Reinforced Epoxy Resin
D9.0.1 | Pipe Renewal / Lining Material | GRP | Glass Reinforced Plastic
D9.0.1 | Pipe Renewal / Lining Material | GUNN | Gunnite
D9.0.1 | Pipe Renewal / Lining Material | INC | Incoloy
D9.0.1 | Pipe Renewal / Lining Material | IZS | Inorganic Zinc Silicate
D9.0.1 | Pipe Renewal / Lining Material | NA | Not Applicable
D9.0.1 | Pipe Renewal / Lining Material | PLHS | Plastic Heat Shrink Sleeve
D9.0.1 | Pipe Renewal / Lining Material | PUA | Polyurea
D9.0.1 | Pipe Renewal / Lining Material | PU | Polyurethane
D9.0.1 | Pipe Renewal / Lining Material | PVCS | PVC – Sintakote
D9.0.1 | Pipe Renewal / Lining Material | ZNP | Zinc Plate
D9.0.1 | Pipe Renewal / Lining Material | ZNS | Zinc Spray
D9.0.1 | Pipe Renewal Method | CURED | Cured in Place
D9.0.1 | Pipe Renewal Method | NA | Not Applicable
D9.0.1 | Pipe Renewal Method | BURST | Pipe Burst
D9.0.1 | Pipe Renewal Method | SLIP | Slip Lined
D9.0.1 | Pipe Shapes | ARCH | Arch shaped pipe
D9.0.1 | Pipe Shapes | CIRC | Circular pipe
D9.0.1 | Pipe Shapes | EGG | Egg shaped pipe (Touching Circle)
D9.0.1 | Pipe Shapes | EGG2 | Egg shaped pipe (not touching)
D9.0.1 | Pipe Shapes | OVAL | Oval pipe
D9.0.1 | Pipe Shapes | PARB | Parabolic shaped channel (broad)
D9.0.1 | Pipe Shapes | PARN | Parabolic shaped channel (narrow)
D9.0.1 | Pipe Shapes | RCTC | Rectangular channel
D9.0.1 | Pipe Shapes | RECT | Rectangular pipe
D9.0.1 | Pipe Shapes | SeeComment | To be used when a Pipe Shape is not listed. The new Pipe Shape is to be listed in the ‘Comments’ field.
D9.0.1 | Pipe Shapes | TRAP | Trapezoidal channel
D9.0.1 | Pipe Shapes | USCH | U-shaped channel
D9.0.1 | Pipe Shapes | UTOP | U-shaped pipe
D9.0.1 | Pipe Shapes | VSCH | V-Shaped Channel
D9.0.1 | Pipe Types | CULVERT | Minor Culvert | A drain or channel crossing under a road Culverts considered here have a total length less than 6m.
D9.0.1 | Pipe Types | OPEN | Open | A flow channel not enclosed by a roof, arch or other structural lid – Open Drain
D9.0.1 | Pipe Types | PIPE | Pipe | A hollow cylinder or tube, solid or flexible, used to convey liquids
D9.0.1 | Pipe Types | OVERFLOW | Overflow | A pipe or channel that carries excess water to or from a pit
D9.0.1 | Pipe Types | CLEAN | Clean water | A pipe that carries clean water – Note: A clean water pipe is a pipe designed for the removal of roof water separately to road runoff, and then is treated in a separate basin prior to discharge in to a lake or river
D9.0.1 | Pipe Types | OUTFALL | Outfall | A point of discharge from drain to a water body
D9.0.1 | Pipe Types | SUBSOIL | Subsoil | A slotted or perforated pipe laid below ground, and designed to remove excess water from the surrounding soil.
D9.0.1 | Pipe, Property Connection, & Underground Conduit Material | AG | AG Drains
D9.0.1 | Pipe, Property Connection, & Underground Conduit Material | BKBRT | Black Brute
D9.0.1 | Pipe, Property Connection, & Underground Conduit Material | CORR | Corrugated Steel/Aluminium
D9.0.1 | Pipe, Property Connection, & Underground Conduit Material | FRC | Fibre Reinforced Cement
D9.0.1 | Pipe, Property Connection, & Underground Conduit Material | FSP | Fibre Reinforced Pipe
D9.0.1 | Pipe, Property Connection, & Underground Conduit Material | FRP | Fibre Reinforced Plastic
D9.0.1 | Pipe, Property Connection, & Underground Conduit Material | FIBRE | Fibreglass
D9.0.1 | Pipe, Property Connection, & Underground Conduit Material | FBPE | Fusion Bonded PE
D9.0.1 | Pipe, Property Connection, & Underground Conduit Material | GWI | Galvanised Wrought Iron (Also known as Galvanised Mild Steel)
D9.0.1 | Pipe, Property Connection, & Underground Conduit Material | GRC | Glass Reinforced Concrete
D9.0.1 | Pipe, Property Connection, & Underground Conduit Material | GRP | Glass Reinforced Plastic
D9.0.1 | Pipe, Property Connection, & Underground Conduit Material | GEW | Glazed Earthenware
D9.0.1 | Pipe, Property Connection, & Underground Conduit Material | GSW | Glazed Stoneware
D9.0.1 | Pipe, Property Connection, & Underground Conduit Material | GWICL | GWI Cement Lined
D9.0.1 | Pipe, Property Connection, & Underground Conduit Material | HDPE | High Density PE (Also PE100)
D9.0.1 | Pipe, Property Connection, & Underground Conduit Material | LDPE | Low Density Polyethylene
D9.0.1 | Pipe, Property Connection, & Underground Conduit Material | MDPE | Medium Density PE (PE80B)
D9.0.1 | Pipe, Property Connection, & Underground Conduit Material | mPVC | Modified Polyvinyl Chloride
D9.0.1 | Pipe, Property Connection, & Underground Conduit Material | oPVC | Oriented PVC (EG: Blue Brute)
D9.0.1 | Pipe, Property Connection, & Underground Conduit Material | PELS | PE Loose Sleeving
D9.0.1 | Pipe, Property Connection, & Underground Conduit Material | PE | Polyethylene (Used for UG Conduits)
D9.0.1 | Pipe, Property Connection, & Underground Conduit Material | PP | Polypropylene (Added for WA)
D9.0.1 | Pipe, Property Connection, & Underground Conduit Material | PVC | Polyvinyl chloride
D9.0.1 | Pipe, Property Connection, & Underground Conduit Material | uPVC-P | Profile –Wall Un-plasticised PVC (including Ultra-rib)
D9.0.1 | Pipe, Property Connection, & Underground Conduit Material | RC1 | Reinforced Concrete – Class 1
D9.0.1 | Pipe, Property Connection, & Underground Conduit Material | RC2 | Reinforced Concrete – Class 2
D9.0.1 | Pipe, Property Connection, & Underground Conduit Material | RC3 | Reinforced Concrete – Class 3
D9.0.1 | Pipe, Property Connection, & Underground Conduit Material | RC4 | Reinforced Concrete – Class 4
D9.0.1 | Pipe, Property Connection, & Underground Conduit Material | RC | Reinforced Concrete – No Class
D9.0.1 | Pipe, Property Connection, & Underground Conduit Material | RCPL | Reinforced Concrete Plastic Lined
D9.0.1 | Pipe, Property Connection, & Underground Conduit Material | SSTEEL | Stainless Steel
D9.0.1 | Pipe, Property Connection, & Underground Conduit Material | SSTEEL316 | Stainless Steel (grade 316)
D9.0.1 | Pipe, Property Connection, & Underground Conduit Material | STEEL | Steel
D9.0.1 | Pipe, Property Connection, & Underground Conduit Material | SeeComment | To be used when a Material is not listed. The new Material is to be listed in the ‘Comments’ field.
D9.0.1 | Pipe, Property Connection, & Underground Conduit Material | uPVC | Un-plasticised PVC
D9.0.1 | Pipe, Property Connection, & Underground Conduit Material | uPVC-S | Un-plasticised PVC sewer profile
D9.0.1 | Pipe, Property Connection, & Underground Conduit Material | VC | Vitreous Clay (or Earthen Ware)
D9.0.1 | Pit Lid Type | CA | Cast Iron
D9.0.1 | Pit Lid Type | CONC | Concrete
D9.0.1 | Pit Lid Type | CONCI | Concrete insert
D9.0.1 | Pit Lid Type | FIBRE | Fibreglass
D9.0.1 | Pit Lid Type | GRATE | Grate
D9.0.1 | Pit Lid Type | NA | Not Applicable
D9.0.1 | Pit Lid Type | GA | Steel-Gatic
D9.0.1 | Pit Lid Type | SeeComment | To be used when a Pit Lid Type is not listed. The new Pit Lid Type is to be listed in the ‘Comments’ field.
D9.0.1 | Pit Material - NEW | BRK | Brick
D9.0.1 | Pit Material - NEW | CCONC | Coloured Concrete
D9.0.1 | Pit Material - NEW | CONC | Concrete
D9.0.1 | Pit Material - NEW | CONCM | Concrete Masonry
D9.0.1 | Pit Material - NEW | CORR | Corrugated Steel/Aluminium
D9.0.1 | Pit Material - NEW | FCEM | Fibre Cement Sheets
D9.0.1 | Pit Material - NEW | GEW | Glazed Earthenware
D9.0.1 | Pit Material - NEW | ICONC | In-situ concrete
D9.0.1 | Pit Material - NEW | IRON | Iron
D9.0.1 | Pit Material - NEW | PSTYB | Polystyrene blocks
D9.0.1 | Pit Material - NEW | PVC | Polyvinylchloride
D9.0.1 | Pit Material - NEW | PCONC | Precast concrete
D9.0.1 | Pit Material - NEW | RC | Reinforced Concrete – No Class/Unknown
D9.0.1 | Pit Material - NEW | STEEL | Steel
D9.0.1 | Pit Material - NEW | TMBR | Timber
D9.0.1 | Pit Material - NEW | SeeComment | To be used when a Pit Material is not listed. The new Pit Material is to be listed in the ‘Comments’ field.
D9.0.1 | Pit Type | JSEP | Junction Pit combined with Side Entry Pit | (in this picture, junction pit has a grated lid)
D9.0.1 | Pit Type | GP | Grated Pit | <No diagram provided>
D9.0.1 | Pit Type | GSP | Grated Swale Pit | <No diagram provided>
D9.0.1 | Pit Type | GUL | Gully Pit | <No diagram provided>
D9.0.1 | Pit Type | HGS | Haunched Grated Side Entry Pit | <No diagram provided>
D9.0.1 | Pit Type | HJP | Haunched Junction Pit | <No diagram provided>
D9.0.1 | Pit Type | JPC | Junction Pit with Chamber | <No diagram provided>
D9.0.1 | Pit Type | TRP | Trapped Gully Pit (Added for WA) | <No diagram provided>
D9.0.1 | Pit Type | TGSEP | Triple Grated Side Entry Pit | <No diagram provided>
D9.0.1 | Pit Type | TGUL | Triple Gully Pit | <No diagram provided>
D9.0.1 | Pit Type | GSOAK | Grated Soak Well | <No diagram provided> Refer to SOAK for example of pit structure. Lid type for this code is grated
D9.0.1 | Pit Type | Junc | Junction | A junction is not to be mistakenly identified as a junction pit. A Junction is where two or more pipes intersect without a pit structure (whereas a junction pit is a pit where two or more pipes enter or leave). <No diagram provided>
D9.0.1 | Pit Type | COG | Change of Grade | A symbol to be placed at a change of grade
D9.0.1 | Pit Type | DINP | Double Industrial Gully Pit | Added for WA. <No diagram provided>
D9.0.1 | Pit Type | EP | End Pipe or Dead End or Blank End | EP’s are not pits, but necessary codes to define pipe endings. <No diagram provided>
D9.0.1 | Pit Type | INP | Industrial Gully Pit | Generally used in WA. <No diagram provided>
D9.0.1 | Pit Type | GPT | Gross Pollutant Trap (Other types of GPTs : boulder trap, silt trap, trash rack, litter sock etc) | Gross Pollutant trap Trash Rack
D9.0.1 | Pit Type | UNK | Unknown | If type is unknown use Junction Pit (JP) as the default
D9.0.1 | Pit Type | DGP | Double Grated Pit | Note: ‘Grate’ is considered as a lid type. Pit types are identified by their function, not by the lid type.
D9.0.1 | Pit Type | SEPG | Side Entry Gully Pit | Note: A gully pit sits directly on top of a pipe, therefore cannot have a side entry.
D9.0.1 | Pit Type | COD | Change of Vertical Direction | Please refer to TP
D9.0.1 | Pit Type | TP | Tangent Point or Change of Direction | To be placed for tangent points. <No diagram provided>
D9.0.1 | Pit Type | BUP | Bubble Up Pit (Raised Grated) (Added for WA)
D9.0.1 | Pit Type | CPIT | Catch Pit
D9.0.1 | Pit Type | CSEP | Catch pit combined with Side Entry Pit
D9.0.1 | Pit Type | DCP | Discharge Control Pit (with orifice plate) (Also known as Orifice Pit)
D9.0.1 | Pit Type | DGSEP | Double Grated Side Entry Pit
D9.0.1 | Pit Type | DGUL | Double Gully Pit
D9.0.1 | Pit Type | DJP | Double Junction Pit
D9.0.1 | Pit Type | DSEP | Double Side Entry Pit
D9.0.1 | Pit Type | EXTRACTION | Extraction (Added for DoW)
D9.0.1 | Pit Type | GF | Grated Footpath Pit
D9.0.1 | Pit Type | GGP | Grated Gully Pit
D9.0.1 | Pit Type | GSEP | Grated Side Entry Pit
D9.0.1 | Pit Type | HDSEP | Haunched Double Side Entry Pit
D9.0.1 | Pit Type | HSEP | Haunched Side Entry Pit
D9.0.1 | Pit Type | GSH | House Connection Pit (Added for WA)
D9.0.1 | Pit Type | INL | Inlet from Basin (Compensating or drainage basin)
D9.0.1 | Pit Type | JP | Junction Pit
D9.0.1 | Pit Type | JGP | Junction Pit combined with Grated Pit
D9.0.1 | Pit Type | JPD | Junction Pit with Drop
D9.0.1 | Pit Type | JPEE | Junction Pit with Elevated Entry
D9.0.1 | Pit Type | KSCP | Kerb-Side Catch Pit
D9.0.1 | Pit Type | MRS | Maintenance Riser
D9.0.1 | Pit Type | OUTC | Outfall to Basin
D9.0.1 | Pit Type | OUTB | Outfall to Bay/Sea/Ocean
D9.0.1 | Pit Type | OUTR | Outfall to River/Creek/Wetland
D9.0.1 | Pit Type | PW | Pump Well
D9.0.1 | Pit Type | RSUMP | Roading Sump (Added for New Zealand)
D9.0.1 | Pit Type | SEPET | Side Entry Pit with Extended Throat
D9.0.1 | Pit Type | SEP | Side Entry Pit (Also known as ‘Kerb Inlet)
D9.0.1 | Pit Type | SSOAK | Soak Pit combined with Side Entry Pit
D9.0.1 | Pit Type | SOAK | Soak Well (Added for WA)
D9.0.1 | Pit Type | SPIL | Spillway
D9.0.1 | Pit Type | SWP | Swale Pit (Added for WA)
D9.0.1 | Pit Type | SeeComment | To be used when a Pit Type is not listed. The new Pit Type is to be listed in the ‘Comments’ field.
D9.0.1 | Pit Type | TSE | Triple Side Entry Pit
D9.0.1 | Pit Type | VP | V Throated Pit (Generally used during construction)
D9.0.1 | Pit Type | WEIR | Weir
D9.0.1 | Position - NEW | ABG | Above Ground
D9.0.1 | Position - NEW | OVRHD | Overhead
D9.0.1 | Position - NEW | PRTBRD | Partially Buried
D9.0.1 | Position - NEW | UNDGRD | Underground
D9.0.1 | Source | ASCON | As Constructed Drawing
D9.0.1 | Source | CHNOFF | Chainage and Offset
D9.0.1 | Source | COMB_3 | Combination Contractors and Field Survey Work
D9.0.1 | Source | COMB_2 | Combination Engineers and Field Survey Work
D9.0.1 | Source | COMB_1 | Combination Engineers, Contractors and Field Survey Work
D9.0.1 | Source | COMB_4 | Combination Landscape Company and Field Survey Work
D9.0.1 | Source | ENGINEER | Consulting Engineer who designed the asset and or supervised the construction work
D9.0.1 | Source | CONTRACTOR | Contractor who built the asset
D9.0.1 | Source | DESPLAN | Design Plan
D9.0.1 | Source | DESPLANC | Design Plans issued for Construction
D9.0.1 | Source | FIELD | Field Survey
D9.0.1 | Source | SeeComment | To be used when a Source is not listed. The new Source is to be listed in the ‘Comments’ field.
D9.0.1 | Source | AS5488 | Using the Sub Surface Utility Australian Standard AS5488-2013
D9.0.1 | Source | NA | Not Applicable
D9.0.1 | Source | REFER | Refer to the individual tables
D9.0.1 | Structures - Material - NEW | CONC | Concrete (Not known if reinforced or if un-reinforced)
D9.0.1 | Structures - Material - NEW | CORR | Corrugated Steel/Aluminium
D9.0.1 | Structures - Material - NEW | PE | Polyethylene
D9.0.1 | Structures - Material - NEW | PP | Polypropylene
D9.0.1 | Structures - Material - NEW | PVC | Polyvinyl chloride
D9.0.1 | Structures - Material - NEW | RC1 | Reinforced Concrete – Class 1
D9.0.1 | Structures - Material - NEW | RC2 | Reinforced Concrete – Class 2
D9.0.1 | Structures - Material - NEW | RC3 | Reinforced Concrete – Class 3
D9.0.1 | Structures - Material - NEW | RC4 | Reinforced Concrete – Class 4
D9.0.1 | Structures - Material - NEW | RC | Reinforced Concrete – No Class
D9.0.1 | Structures - Material - NEW | RCPL | Reinforced Concrete Plastic Lined
D9.0.1 | Structures - Material - NEW | SSTEEL | Stainless Steel
D9.0.1 | Structures - Material - NEW | SSTEEL316 | Stainless Steel (grade 316)
D9.0.1 | Structures - Material - NEW | STEEL | Steel
D9.0.1 | Structures - Material - NEW | STP | Stone Pitching
D9.0.1 | Structures - Material - NEW | SeeComment | To be used when a Material is not listed. The new Material is to be listed in the ‘Comments’ field.
D9.0.1 | Unit of Measure Reference | AREA | Area
D9.0.1 | Unit of Measure Reference | CM | Cubic metre
D9.0.1 | Unit of Measure Reference | HA | Hectare
D9.0.1 | Unit of Measure Reference | KILO | Kilogram
D9.0.1 | Unit of Measure Reference | LM | Linear metre
D9.0.1 | Unit of Measure Reference | SQM | Square Metre
D9.0.1 | Unit of Measure Reference | SCHEDULE | To be used when a schedule of rates is provided
D9.0.1 | Unit of Measure Reference | SeeComment | To be used when a Unit of Measure is not listed. The new Unit of Measure is to be listed in the ‘Comments’ field.
D9.0.1 | Water Harvesting Device Purpose | DETAIN | Detention of stormwater runoff
D9.0.1 | Water Harvesting Device Purpose | RETAIN | Retention of stormwater runoff for infiltration into the ground
D9.0.1 | Water Harvesting Device Purpose | STORAGE | Storage for use
D9.0.1 | Water Harvesting Device Purpose | TENUATE | Thinning out of stormwater flows
D9.0.1 | Water Harvesting Device Purpose | SeeComment | To be used when a Water Harvesting Device Purpose is not listed. The new Water Harvesting Device Purpose is to be listed in the ‘Comments’ field.
D9.0.1 | Water Harvesting Device Purpose | TREAT | Treatment of stormwater runoff
D9.0.1 | Water Harvesting Device Type | ICHAM | Infiltration Chamber/pit | Made out of Uniform Virgin Polymer Resin. Can define the type in comments field. EG: Stormtech chambers, Atlantic cells, underground cells etc) Stormtech Chamber Atlantis cell
D9.0.1 | Water Harvesting Device Type | TANK | Tank | May be above, below ground or partially below ground.
D9.0.1 | Water Harvesting Device Type | SeeComment | To be used when a Water Harvesting Device Type is not listed. The new Water Harvesting Device Type is to be listed in the ‘Comments’ field.
O3.0.1 | Amenity Material - NEW | AL | Aluminium
O3.0.1 | Amenity Material - NEW | BRASS | Brass
O3.0.1 | Amenity Material - NEW | CSTEEL | Colour Steel
O3.0.1 | Amenity Material - NEW | CCONC | Coloured Concrete
O3.0.1 | Amenity Material - NEW | CONC | Concrete
O3.0.1 | Amenity Material - NEW | CU | Copper
O3.0.1 | Amenity Material - NEW | CORR | Corrugated Steel/Aluminium
O3.0.1 | Amenity Material - NEW | DI | Ductile Iron
O3.0.1 | Amenity Material - NEW | EARTH | Earth
O3.0.1 | Amenity Material - NEW | EAG | Exposed Aggregate
O3.0.1 | Amenity Material - NEW | FRP | Fibre Reinforced Plastic
O3.0.1 | Amenity Material - NEW | FIBRE | Fibreglass
O3.0.1 | Amenity Material - NEW | FBPE | Fusion Bonded PE
O3.0.1 | Amenity Material - NEW | GWI | Galvanised Wrought Iron
O3.0.1 | Amenity Material - NEW | HAL | Helicore Aluminium
O3.0.1 | Amenity Material - NEW | IRON | Iron
O3.0.1 | Amenity Material - NEW | RC1 | Reinforced Concrete – Class 1
O3.0.1 | Amenity Material - NEW | RC2 | Reinforced Concrete – Class 2
O3.0.1 | Amenity Material - NEW | RC3 | Reinforced Concrete – Class 3
O3.0.1 | Amenity Material - NEW | RC4 | Reinforced Concrete – Class 4
O3.0.1 | Amenity Material - NEW | RC | Reinforced Concrete – No Class
O3.0.1 | Amenity Material - NEW | RUB | Rubber
O3.0.1 | Amenity Material - NEW | SHADE_CLTH | Shade Cloth
O3.0.1 | Amenity Material - NEW | SPIR | Spiral Wound Steel/Aluminium
O3.0.1 | Amenity Material - NEW | SSTEEL | Stainless Steel
O3.0.1 | Amenity Material - NEW | SSTEEL316 | Stainless Steel (grade 316)
O3.0.1 | Amenity Material - NEW | STEEL | Steel
O3.0.1 | Amenity Material - NEW | STNE | Stone
O3.0.1 | Amenity Material - NEW | TMBR | Timber
O3.0.1 | Amenity Material - NEW | SeeComment | To be used when an Amenity Material is not listed. The new Amenity Material is to be listed in the ‘Comments’ field.
O3.0.1 | Amenity Material - NEW | WOOD | Wood
O3.0.1 | Amenity Type | ANCRNG | Anchorings
O3.0.1 | Amenity Type | BIKER | Bike Rack
O3.0.1 | Amenity Type | BNS | Bin Stand
O3.0.1 | Amenity Type | CLK | Clock
O3.0.1 | Amenity Type | DF | Drinking Fountain
O3.0.1 | Amenity Type | EBBQ | Electric Barbecue
O3.0.1 | Amenity Type | FBLD | Feature Boulder
O3.0.1 | Amenity Type | FLGP | Flag Pole
O3.0.1 | Amenity Type | GBBQ | Gas Barbecue
O3.0.1 | Amenity Type | GRL | Grab Rail
O3.0.1 | Amenity Type | HRL | Hoop Rail
O3.0.1 | Amenity Type | LAD | Ladder
O3.0.1 | Amenity Type | LRNG | Life Ring
O3.0.1 | Amenity Type | PRKS | Park Seat
O3.0.1 | Amenity Type | PT | Park Table
O3.0.1 | Amenity Type | PMT | Parking Meter – Ticket
O3.0.1 | Amenity Type | PMTL | Parking Meter – Ticketless
O3.0.1 | Amenity Type | SEPB | Street Event Power Box
O3.0.1 | Amenity Type | SeeComment | To be used when a Amenity Type is not listed. The new Amenity Type is to be listed in the ‘Comments’ field.
O3.0.1 | Amenity Type | WTK | Water Tank
O3.0.1 | Amenity Type | WBBQ | Wood Fired Barbecue
O3.0.1 | Asset Status | ABN | Abandoned or Disused
O3.0.1 | Asset Status | INUSE | In-Use
O3.0.1 | Asset Status | OTHER | Other Use
O3.0.1 | Asset Status | REM | Removed
O3.0.1 | Base Material - NEW | CONC | Concrete
O3.0.1 | Base Material - NEW | EARTH | Earth
O3.0.1 | Base Material - NEW | SeeComment | To be used when a Base Material is not listed. The new Base Material is to be listed in the ‘Comments’ field.
O3.0.1 | Bin Material - NEW | FIBRE | Fibreglass
O3.0.1 | Bin Material - NEW | PLASTIC | Plastic
O3.0.1 | Bin Material - NEW | SSTEEL | Stainless Steel
O3.0.1 | Bin Material - NEW | STEEL | Steel
O3.0.1 | Bin Material - NEW | SeeComment | To be used when a Bin Material is not listed. The new Bin Material is to be listed in the ‘Comments’ field.
O3.0.1 | Bin Type | BB | Butt Bin
O3.0.1 | Bin Type | DB | Decorative Bin
O3.0.1 | Bin Type | DPB | Dog Poo Bag Station
O3.0.1 | Bin Type | SR | Steel Recreational
O3.0.1 | Bin Type | TB | Tilt Bin
O3.0.1 | Bin Type | SeeComment | To be used when a Bin Type is not listed. The new Bin Type is to be listed in the ‘Comments’ field.
O3.0.1 | Bin Type | WCG | Wheelie in a cage
O3.0.1 | Bin Type | WOS | Wheelie on Stand
O3.0.1 | Bin Use - NEW | GLASSO | Glass Only
O3.0.1 | Bin Use - NEW | GCLIP | Green Clippings
O3.0.1 | Bin Use - NEW | RECYCLE | Recylce
O3.0.1 | Bin Use - NEW | SeeComment | To be used when a Bin Use is not listed. The new Bin Use is to be listed in the ‘Comments’ field.
O3.0.1 | Bin Use - NEW | WASTE | Waste
O3.0.1 | Boardwalk Material - NEW | CMPST | Composite
O3.0.1 | Boardwalk Material - NEW | PLASTIC | Plastic
O3.0.1 | Boardwalk Material - NEW | PCONC | Precast Concrete
O3.0.1 | Boardwalk Material - NEW | RC0 | Reinforced Concrete – No Class/Unknown
O3.0.1 | Boardwalk Material - NEW | TMBR | Timber
O3.0.1 | Boardwalk Material - NEW | SeeComment | To be used when a Boardwalk Material is not listed. The new Boardwalk Material is to be listed in the ‘Comments’ field.
O3.0.1 | Boardwalk Material - NEW | WOOD | Wood
O3.0.1 | Boat Size - NEW | LARGE | Large
O3.0.1 | Boat Size - NEW | MEDIUM | Medium
O3.0.1 | Boat Size - NEW | SMALL | Small
O3.0.1 | Boat Size - NEW | SeeComment | To be used when a Bore Type is not listed. The new Bore Type is to be listed in the ‘Comments’ field.
O3.0.1 | Bore Cover Material - NEW | CA | Cast Iron
O3.0.1 | Bore Cover Material - NEW | CONC | Concrete
O3.0.1 | Bore Cover Material - NEW | METAL | Metal
O3.0.1 | Bore Cover Material - NEW | PVC | Polyvinylchloride
O3.0.1 | Bore Cover Material - NEW | TMBR | Timber
O3.0.1 | Bore Cover Material - NEW | SeeComment | To be used when a Bore Cover Material is not listed. The new Bore Cover Material is to be listed in the ‘Comments’ field.
O3.0.1 | Bore Type - NEW | IRRIG | Irrigation
O3.0.1 | Bore Type - NEW | MNT | Monitoring
O3.0.1 | Bore Type - NEW | SeeComment | To be used when a Bore Type is not listed. The new Bore Type is to be listed in the ‘Comments’ field.
O3.0.1 | Breakwater Material - NEW | CONC | Concrete
O3.0.1 | Breakwater Material - NEW | GRVL | Gravel
O3.0.1 | Breakwater Material - NEW | RCK | Rock
O3.0.1 | Breakwater Material - NEW | SAND | Sand
O3.0.1 | Breakwater Material - NEW | SeeComment | To be used when a Breakwater Material is not listed. The Breakwater Material is to be listed in the ‘Comments’ field.
O3.0.1 | Breakwater Purpose - NEW | CSTMNG | Coastal Management
O3.0.1 | Breakwater Purpose - NEW | SEC | Security
O3.0.1 | Breakwater Purpose - NEW | SeeComment | To be used when a Breakwater Purpose is not listed. The Breakwater Purpose is to be listed in the ‘Comments’ field.
O3.0.1 | Breakwater Purpose - NEW | WINRED | Wave Intensity Reduction
O3.0.1 | Deck Material - NEW | CONC | Concrete
O3.0.1 | Deck Material - NEW | IRON | Iron
O3.0.1 | Deck Material - NEW | RC0 | Reinforced Concrete – No Class/Unknown
O3.0.1 | Deck Material - NEW | TMBR | Timber
O3.0.1 | Deck Material - NEW | SeeComment | To be used when a Deck Material is not listed. The new Deck Material is to be listed in the ‘Comments’ field.
O3.0.1 | Drainage Mechanism - NEW | NA | Not Applicable
O3.0.1 | Drainage Mechanism - NEW | POROUS | Porous
O3.0.1 | Drainage Mechanism - NEW | SUBSOIL | Subsoil
O3.0.1 | Drainage Mechanism - NEW | SeeComment | To be used when a Fence/Wall Function is not listed. The new Fence/Wall Function is to be listed in the ‘Comments’ field.
O3.0.1 | Drainage Mechanism - NEW | WEEP | Weephole
O3.0.1 | Face Material - NEW | BRK | Brick
O3.0.1 | Face Material - NEW | CONCM | Concrete Masonry
O3.0.1 | Face Material - NEW | FCEM | Fibre Cement Sheets
O3.0.1 | Face Material - NEW | ICONC | In-situ concrete
O3.0.1 | Face Material - NEW | PSTYB | Polystyrene blocks
O3.0.1 | Face Material - NEW | PCONC | Precast concrete
O3.0.1 | Face Material - NEW | STEEL | Steel
O3.0.1 | Face Material - NEW | TMBR | Timber
O3.0.1 | Face Material - NEW | SeeComment | To be used when a Face Material is not listed. The new Face Material is to be listed in the ‘Comments’ field.
O3.0.1 | Fence/Wall Purpose - NEW | AGRI | Agriculture
O3.0.1 | Fence/Wall Purpose - NEW | PERIM | Perimeter
O3.0.1 | Fence/Wall Purpose - NEW | PRIV | Privacy
O3.0.1 | Fence/Wall Purpose - NEW | RETN | Retaining
O3.0.1 | Fence/Wall Purpose - NEW | SEC | Security
O3.0.1 | Fence/Wall Purpose - NEW | SeeComment | To be used when a Fence/Wall Purpose is not listed. The new Fence/Wall Purpose is to be listed in the ‘Comments’ field.
O3.0.1 | Fence/Wall Type - NEW | BLLDS | Bollards
O3.0.1 | Fence/Wall Type - NEW | ELEC | Electric
O3.0.1 | Fence/Wall Type - NEW | LTTC | Lattice
O3.0.1 | Fence/Wall Type - NEW | PCKT | Picket
O3.0.1 | Fence/Wall Type - NEW | RAIL | Rail
O3.0.1 | Fence/Wall Type - NEW | SeeComment | To be used when a Fence/Wall Type is not listed. The new Fence/Wall Type is to be listed in the ‘Comments’ field.
O3.0.1 | Fence/Wall/Gate Material - NEW | BRK | Brick
O3.0.1 | Fence/Wall/Gate Material - NEW | CONCM | Concrete Masonry
O3.0.1 | Fence/Wall/Gate Material - NEW | FCEM | Fibre Cement Sheets
O3.0.1 | Fence/Wall/Gate Material - NEW | ICONC | In-situ concrete
O3.0.1 | Fence/Wall/Gate Material - NEW | NA | Not Applicable
O3.0.1 | Fence/Wall/Gate Material - NEW | PSTYB | Polystyrene blocks
O3.0.1 | Fence/Wall/Gate Material - NEW | PCONC | Precast concrete
O3.0.1 | Fence/Wall/Gate Material - NEW | STEEL | Steel
O3.0.1 | Fence/Wall/Gate Material - NEW | TMBR | Timber
O3.0.1 | Fence/Wall/Gate Material - NEW | SeeComment | To be used when a Fence/Wall Material is not listed. The new Fence/Wall Material is to be listed in the ‘Comments’ field.
O3.0.1 | Fence/Wall/Gate Material - NEW | WOOD | Wood
O3.0.1 | Fence/Wall/Gate Material - NEW | WI | Wrought Iron
O3.0.1 | Gate Types | AUTO | Automated
O3.0.1 | Gate Types | BOOM | Boom
O3.0.1 | Gate Types | BUMP | Bump
O3.0.1 | Gate Types | CAV | Cavaletti
O3.0.1 | Gate Types | DOB | Double
O3.0.1 | Gate Types | KISS | Kissing
O3.0.1 | Gate Types | SNG | Single
O3.0.1 | Gate Types | SLID | Sliding
O3.0.1 | Gate Types | SLPRL | Slip Rail
O3.0.1 | Gate Types | SeeComment | To be used when a Gate Type is not listed. The new Gate Type is to be listed in the ‘Comments’ field.
O3.0.1 | Gate Types | TURN | Turnstile
O3.0.1 | Health and Safety Issues | CONFINED | Confined / Restricted Spaces
O3.0.1 | Health and Safety Issues | ENERG_SRC | Energy Source
O3.0.1 | Health and Safety Issues | EXCAVATION | Excavation and Trenching
O3.0.1 | Health and Safety Issues | HAZ_SUB | Hazardous Substances
O3.0.1 | Health and Safety Issues | HIGH_VOLT | High Voltage
O3.0.1 | Health and Safety Issues | NIL | No Requirement
O3.0.1 | Health and Safety Issues | POWER_EQ | Power Plant and Equipment
O3.0.1 | Health and Safety Issues | HEIGHT | Working At Height
O3.0.1 | Irrigation Line Material - NEW | AG | AG Drains
O3.0.1 | Irrigation Line Material - NEW | BKBRT | Black Brute
O3.0.1 | Irrigation Line Material - NEW | CICL | Cast Iron Cement Lined
O3.0.1 | Irrigation Line Material - NEW | CLIS | Cement Lined In-Situ
O3.0.1 | Irrigation Line Material - NEW | CLSC | Cement Lined Steel Coat
O3.0.1 | Irrigation Line Material - NEW | CLS | Concrete Lined Steel
O3.0.1 | Irrigation Line Material - NEW | CU | Copper
O3.0.1 | Irrigation Line Material - NEW | CORR | Corrugated Steel/Aluminium
O3.0.1 | Irrigation Line Material - NEW | DI | Ductile Iron
O3.0.1 | Irrigation Line Material - NEW | FRC | Fibre Reinforced Cement
O3.0.1 | Irrigation Line Material - NEW | FSP | Fibre Reinforced Pipe
O3.0.1 | Irrigation Line Material - NEW | FRP | Fibre Reinforced Plastic
O3.0.1 | Irrigation Line Material - NEW | FIBRE | Fibreglass
O3.0.1 | Irrigation Line Material - NEW | CI | Grey Cast Iron
O3.0.1 | Irrigation Line Material - NEW | HDPE | High Density PE (PE100)
O3.0.1 | Irrigation Line Material - NEW | mPVC | Modified Polyvinyl Chloride
O3.0.1 | Irrigation Line Material - NEW | NA | Not Applicable
O3.0.1 | Irrigation Line Material - NEW | NYL | Nylon
O3.0.1 | Irrigation Line Material - NEW | oPVC | Oriented PVC (EG: Blue Brute)
O3.0.1 | Irrigation Line Material - NEW | PE | Polyethylene
O3.0.1 | Irrigation Line Material - NEW | PVC | Polyvinylchloride
O3.0.1 | Irrigation Line Material - NEW | RC0 | Reinforced Concrete – No Class/Unknown
O3.0.1 | Irrigation Line Material - NEW | RCPL | Reinforced Concrete Plastic Lined
O3.0.1 | Irrigation Line Material - NEW | SSTEEL | Stainless Steel
O3.0.1 | Irrigation Line Material - NEW | SSTEEL316 | Stainless Steel (grade 316)
O3.0.1 | Irrigation Line Material - NEW | STEEL | Steel
O3.0.1 | Irrigation Line Material - NEW | SeeComment | To be used when a Irrigation Line Material is not listed. The new Irrigation Line Material is to be listed in the ‘Comments’ field.
O3.0.1 | Irrigation Line Material - NEW | uPVC | Un-plasticised PVC
O3.0.1 | Irrigation Point Type | CONT | Controller
O3.0.1 | Irrigation Point Type | METER | Meter
O3.0.1 | Irrigation Point Type | SATCONT | Satellite Controller
O3.0.1 | Irrigation Point Type | SOLENOID | Solenoid
O3.0.1 | Irrigation Point Type | SeeComment | To be used when a Irrigation Point Type is not listed. The new Irrigation Point Type is to be listed in the ‘Comments’ field.
O3.0.1 | Irrigation Point Type | VALVE | Valve
O3.0.1 | Irrigation Point Type | WEATHERS | Weather Station
O3.0.1 | JPM Feature Type - NEW | JETTY | Jetty
O3.0.1 | JPM Feature Type - NEW | MARINA | Marina
O3.0.1 | JPM Feature Type - NEW | PIER | Pier
O3.0.1 | JPM Feature Type - NEW | SeeComment | To be used when a JPM Feature Type is not listed. The new JPM Feature Type is to be listed in the ‘Comments’ field.
O3.0.1 | Landscaping Material - NEW | ASP | Asphalt
O3.0.1 | Landscaping Material - NEW | BITUMEN | Bitumen
O3.0.1 | Landscaping Material - NEW | BOULDER | Boulders
O3.0.1 | Landscaping Material - NEW | BRK | Brick
O3.0.1 | Landscaping Material - NEW | CLAY | Clay
O3.0.1 | Landscaping Material - NEW | CLOTH | Cloth
O3.0.1 | Landscaping Material - NEW | COBS | Cobblestone
O3.0.1 | Landscaping Material - NEW | CCONC | Coloured Concrete
O3.0.1 | Landscaping Material - NEW | CONC | Concrete
O3.0.1 | Landscaping Material - NEW | EARTH | Earth
O3.0.1 | Landscaping Material - NEW | GLASS | Glass
O3.0.1 | Landscaping Material - NEW | GEW | Glazed Earthenware
O3.0.1 | Landscaping Material - NEW | GSW | Glazed Stoneware
O3.0.1 | Landscaping Material - NEW | GOBI | Gobi Block
O3.0.1 | Landscaping Material - NEW | GR | Grass
O3.0.1 | Landscaping Material - NEW | GGT | Grass Grow Through
O3.0.1 | Landscaping Material - NEW | GRVL | Gravel
O3.0.1 | Landscaping Material - NEW | METAL | Metal
O3.0.1 | Landscaping Material - NEW | ORGN | Organic
O3.0.1 | Landscaping Material - NEW | PAV | Pavers
O3.0.1 | Landscaping Material - NEW | PER | Perspex
O3.0.1 | Landscaping Material - NEW | RCK | Rock
O3.0.1 | Landscaping Material - NEW | ROKP | Rock Paver
O3.0.1 | Landscaping Material - NEW | RUB | Rubber
O3.0.1 | Landscaping Material - NEW | SAND | Sand
O3.0.1 | Landscaping Material - NEW | SILT | Silt
O3.0.1 | Landscaping Material - NEW | STNE | Stone
O3.0.1 | Landscaping Material - NEW | SYNT | Synthetic Turf
O3.0.1 | Landscaping Material - NEW | TILES | Tiles
O3.0.1 | Landscaping Material - NEW | TMBR | Timber
O3.0.1 | Landscaping Material - NEW | SeeComment | To be used when a Landscaping Material is not listed. The new Landscaping Material is to be listed in the ‘Comments’ field.
O3.0.1 | Landscaping Material - NEW | WC | Wood Chip
O3.0.1 | Landscaping Type | BC | Botanical Collection
O3.0.1 | Landscaping Type | BL | Bushlands
O3.0.1 | Landscaping Type | CFB | Commercial Forest Block
O3.0.1 | Landscaping Type | GB | Garden Bed
O3.0.1 | Landscaping Type | GE | Garden Edge
O3.0.1 | Landscaping Type | HR | Habitat Rehabilitation Area
O3.0.1 | Landscaping Type | HL | Hard Landscaping
O3.0.1 | Landscaping Type | HG | Hedge
O3.0.1 | Landscaping Type | HGP | High Profile
O3.0.1 | Landscaping Type | LA | Lawn Area
O3.0.1 | Landscaping Type | ML | Man Made Lake
O3.0.1 | Landscaping Type | MOS | Mosaics
O3.0.1 | Landscaping Type | RNGRD | Rain Garden
O3.0.1 | Landscaping Type | SHRB | Shrubs
O3.0.1 | Landscaping Type | SFTL | Softfall
O3.0.1 | Landscaping Type | SeeComment | To be used when a Landscaping Type is not listed. The new Landscaping Type is to be listed in the ‘Comments’ field.
O3.0.1 | Landscaping Type | WF | Water Feature
O3.0.1 | Minor Structure Material - NEW | AL | Aluminium
O3.0.1 | Minor Structure Material - NEW | BRK | Brick
O3.0.1 | Minor Structure Material - NEW | CONC | Concrete
O3.0.1 | Minor Structure Material - NEW | GLASS | Glass
O3.0.1 | Minor Structure Material - NEW | IRON | Iron
O3.0.1 | Minor Structure Material - NEW | SSTEEL | Stainless Steel
O3.0.1 | Minor Structure Material - NEW | STEEL | Steel
O3.0.1 | Minor Structure Material - NEW | STNE | Stone
O3.0.1 | Minor Structure Material - NEW | SeeComment | To be used when a Irrigation Point Type is not listed. The new Irrigation Point Type is to be listed in the ‘Comments’ field.
O3.0.1 | Minor Structure Material - NEW | WOOD | Wood
O3.0.1 | Minor Structure Type | BNSD | Bandstand
O3.0.1 | Minor Structure Type | CLT | Clock Tower
O3.0.1 | Minor Structure Type | DO | Dugout
O3.0.1 | Minor Structure Type | GH | Gate House
O3.0.1 | Minor Structure Type | GZ | Gazebo
O3.0.1 | Minor Structure Type | PG | Pergola
O3.0.1 | Minor Structure Type | PCST | Picnic Shelter
O3.0.1 | Minor Structure Type | RT | Rotunda
O3.0.1 | Minor Structure Type | SCBD | Scoreboard
O3.0.1 | Minor Structure Type | SHADE | Shade Sail
O3.0.1 | Minor Structure Type | SHED | Shed
O3.0.1 | Minor Structure Type | SeeComment | To be used when a Minor Structure Type is not listed. The new Minor Structure Type is to be listed in the ‘Comments’ field.
O3.0.1 | Minor Structure Type | US | Umpires Shed
O3.0.1 | Minor Structure Type | VPF | Viewing Platform
O3.0.1 | Minor Structure Type | WTHS | Weather Shelter
O3.0.1 | Open Space Type | AI | Active/Irrigated Park, Natural Area or region
O3.0.1 | Open Space Type | BSH | Bushland
O3.0.1 | Open Space Type | CF | Community Facility
O3.0.1 | Open Space Type | DP | District Park or Reserve
O3.0.1 | Open Space Type | DR | Drainage Reserve
O3.0.1 | Open Space Type | FG | Feature Garden
O3.0.1 | Open Space Type | FR | Foreshore Reserve
O3.0.1 | Open Space Type | LP | Local Park or Reserve
O3.0.1 | Open Space Type | PK | Neighbourhood Park or Reserve
O3.0.1 | Open Space Type | PD | Passive/Dry Park, Natural Area or Region
O3.0.1 | Open Space Type | RP | Regional Park or Reserve
O3.0.1 | Open Space Type | STSCP | Streetscape
O3.0.1 | Open Space Type | SeeComment | To be used when a Open Space Type is not listed. The new Open Space Type is to be listed in the ‘Comments’ field.
O3.0.1 | Open Space Type | VB | Vacant Block
O3.0.1 | Pile Material - NEW | CONC | Concrete
O3.0.1 | Pile Material - NEW | METAL | Metal
O3.0.1 | Pile Material - NEW | TMBR | Timber
O3.0.1 | Pile Material - NEW | SeeComment | To be used when a Pile Material is not listed. The new Pile Material is to be listed in the ‘Comments’ field.
O3.0.1 | Pile Material - NEW | WOOD | Wood
O3.0.1 | Pile Type | FPL | Finger Pile
O3.0.1 | Pile Type | JPL | Jetty Pile
O3.0.1 | Pile Type | NPL | Navigational Pile
O3.0.1 | Pile Type | OPL | Outer Pile
O3.0.1 | Pile Type | PPL | Pier Pile
O3.0.1 | Pile Type | RPL | Retaining Pile
O3.0.1 | Pile Type | SeeComment | To be used when a Pile Type is not listed. The new Pile Type is to be listed in the ‘Comments’ field.
O3.0.1 | Pile Type | WPL | Walkway Pile
O3.0.1 | Pile Type | WHPL | Wharf Pile
O3.0.1 | Play Surface Material - NEW | ABL | Asphalt – Black
O3.0.1 | Play Surface Material - NEW | ARD | Asphalt – Red
O3.0.1 | Play Surface Material - NEW | CLAY | Clay
O3.0.1 | Play Surface Material - NEW | CONC | Concrete
O3.0.1 | Play Surface Material - NEW | EARTH | Earth
O3.0.1 | Play Surface Material - NEW | GR | Grass
O3.0.1 | Play Surface Material - NEW | ICE | Ice
O3.0.1 | Play Surface Material - NEW | SAND | Sand
O3.0.1 | Play Surface Material - NEW | SYNT | Synthetic Turf
O3.0.1 | Play Surface Material - NEW | SeeComment | To be used when a Play Surface Material is not listed. The new Play Surface Material is to be listed in the ‘Comments’ field.
O3.0.1 | Playground and Exercise Equipment | AP | Activity Panel
O3.0.1 | Playground and Exercise Equipment | AW | Archway
O3.0.1 | Playground and Exercise Equipment | BLB | Balance Beam
O3.0.1 | Playground and Exercise Equipment | BH | Basketball Hoop
O3.0.1 | Playground and Exercise Equipment | BSK | Bike Skills Equipment
O3.0.1 | Playground and Exercise Equipment | BNCA | Bounce-about
O3.0.1 | Playground and Exercise Equipment | CRSL | Carousel
O3.0.1 | Playground and Exercise Equipment | CUB | Chin Up Bar
O3.0.1 | Playground and Exercise Equipment | CLB | Clatter Bridge
O3.0.1 | Playground and Exercise Equipment | CLF | Climbing Frame
O3.0.1 | Playground and Exercise Equipment | CN | Climbing Net
O3.0.1 | Playground and Exercise Equipment | CT | Cross Trainer
O3.0.1 | Playground and Exercise Equipment | 2R | Double Rocker
O3.0.1 | Playground and Exercise Equipment | EXCAV | Excavator
O3.0.1 | Playground and Exercise Equipment | ES | Exercise Station
O3.0.1 | Playground and Exercise Equipment | FIM | Fitness Interval Marker/Totem Circuit
O3.0.1 | Playground and Exercise Equipment | FF | Flying Fox
O3.0.1 | Playground and Exercise Equipment | 4R | Four Way Rocker
O3.0.1 | Playground and Exercise Equipment | GLPT | Goal Post
O3.0.1 | Playground and Exercise Equipment | HMK | Hammock
O3.0.1 | Playground and Exercise Equipment | LAD | Ladder
O3.0.1 | Playground and Exercise Equipment | CLPU | Large Combination Play Unit
O3.0.1 | Playground and Exercise Equipment | LR | Log Roll
O3.0.1 | Playground and Exercise Equipment | CMPU | Medium Combination Play Unit
O3.0.1 | Playground and Exercise Equipment | MGR | Merry-go-round
O3.0.1 | Playground and Exercise Equipment | MB | Monkey Bars
O3.0.1 | Playground and Exercise Equipment | NH | Netball Hoop
O3.0.1 | Playground and Exercise Equipment | OTHER | Other Equipment
O3.0.1 | Playground and Exercise Equipment | FE | Other Fitness Equipment
O3.0.1 | Playground and Exercise Equipment | OL | Overhead Ladder
O3.0.1 | Playground and Exercise Equipment | PRLB | Parallel Bars
O3.0.1 | Playground and Exercise Equipment | PB | Play Bridge
O3.0.1 | Playground and Exercise Equipment | PLC | Play Car
O3.0.1 | Playground and Exercise Equipment | PCX | Play Complex
O3.0.1 | Playground and Exercise Equipment | PLSC | Play Sculpture
O3.0.1 | Playground and Exercise Equipment | PLYH | Playhouse
O3.0.1 | Playground and Exercise Equipment | PUB | Push Up Bar
O3.0.1 | Playground and Exercise Equipment | PY | Pyramid
O3.0.1 | Playground and Exercise Equipment | RTB | Return Board
O3.0.1 | Playground and Exercise Equipment | RNS | Rock-n-slide
O3.0.1 | Playground and Exercise Equipment | SBX | Sand Box
O3.0.1 | Playground and Exercise Equipment | SSW | Seesaw
O3.0.1 | Playground and Exercise Equipment | 1R | Single Rocker
O3.0.1 | Playground and Exercise Equipment | SKS | Skate Swing
O3.0.1 | Playground and Exercise Equipment | SKRL | Skateboard Rail
O3.0.1 | Playground and Exercise Equipment | SKR | Skateboard Ramp
O3.0.1 | Playground and Exercise Equipment | SD | Slide
O3.0.1 | Playground and Exercise Equipment | CSPU | Small Combination Play Unit
O3.0.1 | Playground and Exercise Equipment | SCPT | Soccer Post
O3.0.1 | Playground and Exercise Equipment | SPKT | Speaking Tube
O3.0.1 | Playground and Exercise Equipment | SPBNCA | Spring Bounce-about
O3.0.1 | Playground and Exercise Equipment | SPRD | Spring Rider
O3.0.1 | Playground and Exercise Equipment | SPSW | Spring Seesaw
O3.0.1 | Playground and Exercise Equipment | SE | Steam Engine
O3.0.1 | Playground and Exercise Equipment | SN | Supernova
O3.0.1 | Playground and Exercise Equipment | SCSJ | Swing Combination: senior & junior
O3.0.1 | Playground and Exercise Equipment | SWJ | Swing Set Junior
O3.0.1 | Playground and Exercise Equipment | SWS | Swing Set Senior
O3.0.1 | Playground and Exercise Equipment | TT | Table Tennis table
O3.0.1 | Playground and Exercise Equipment | SeeComment | To be used when a Playground or Exercise Equipment Type is not listed. The new Playground or Exercise Equipment Type is to be listed in the ‘Comments’ field.
O3.0.1 | Playground and Exercise Equipment | TAS | Toss and Score
O3.0.1 | Playground and Exercise Equipment | TS | Track Side
O3.0.1 | Playground and Exercise Equipment | TO | Turn Over
O3.0.1 | Playground and Exercise Equipment | WS | Wave Slide
O3.0.1 | Playground and Exercise Equipment | WW | Whirling Wheel
O3.0.1 | Playground and Exercise Equipment Material - NEW | AL | Aluminium
O3.0.1 | Playground and Exercise Equipment Material - NEW | FRP | Fibre Reinforced Plastic
O3.0.1 | Playground and Exercise Equipment Material - NEW | GWI | Galvanised Wrought Iron
O3.0.1 | Playground and Exercise Equipment Material - NEW | PLASTIC | Plastic
O3.0.1 | Playground and Exercise Equipment Material - NEW | RUB | Rubber
O3.0.1 | Playground and Exercise Equipment Material - NEW | STEEL | Steel
O3.0.1 | Playground and Exercise Equipment Material - NEW | SWOOD | Synthetic Wood
O3.0.1 | Playground and Exercise Equipment Material - NEW | SeeComment | To be used when a Playground or Exercise Equipment Material is not listed. The new Playground or Exercise Equipment Material is to be listed in the ‘Comments’ field.
O3.0.1 | Playground and Exercise Equipment Material - NEW | WOOD | Wood
O3.0.1 | Playing Field Type | TRACK | Athletics Track
O3.0.1 | Playing Field Type | BD | Baseball Diamond
O3.0.1 | Playing Field Type | BBALL | Basketball Court
O3.0.1 | Playing Field Type | BMX | BMX Track
O3.0.1 | Playing Field Type | BR | Bocce Rink
O3.0.1 | Playing Field Type | CW | Cricket Wicket
O3.0.1 | Playing Field Type | CQL | Croquet Lawn
O3.0.1 | Playing Field Type | CYC | Cycling
O3.0.1 | Playing Field Type | FTB | Football
O3.0.1 | Playing Field Type | GOLFC | Golf Course
O3.0.1 | Playing Field Type | HOCKEY | Hockey
O3.0.1 | Playing Field Type | EQU | Horse Riding/Equestrian
O3.0.1 | Playing Field Type | LBGRN | Lawn Bowls Green
O3.0.1 | Playing Field Type | MOTOR | Motor Sports Track
O3.0.1 | Playing Field Type | MP | Multi-Purpose Field
O3.0.1 | Playing Field Type | NBALL | Netball
O3.0.1 | Playing Field Type | RUGBY | Rugby
O3.0.1 | Playing Field Type | SKT | Skateboarding Facility
O3.0.1 | Playing Field Type | SOCCER | Soccer
O3.0.1 | Playing Field Type | SFTB | Softball
O3.0.1 | Playing Field Type | TC | Tennis Court
O3.0.1 | Playing Field Type | SeeComment | To be used when a Playing Field Type is not listed. The new Playing Field Type is to be listed in the ‘Comments’ field.
O3.0.1 | Playing Field Type | VD | Velodrome
O3.0.1 | Playing Field Type | VOLLEY | Volley Ball Court
O3.0.1 | Position - NEW | ABG | Above Ground
O3.0.1 | Position - NEW | OVRHD | Overhead
O3.0.1 | Position - NEW | PRTBRD | Partially Buried
O3.0.1 | Position - NEW | UNDGRD | Underground
O3.0.1 | Post Material- NEW | AL | Aluminium
O3.0.1 | Post Material- NEW | CONC | Concrete
O3.0.1 | Post Material- NEW | GWI | Galvanised Wrought Iron (Also known as Galvanised Mild Steel)
O3.0.1 | Post Material- NEW | CI | Grey Cast Iron
O3.0.1 | Post Material- NEW | IRON | Iron
O3.0.1 | Post Material- NEW | MI | Malleable Iron
O3.0.1 | Post Material- NEW | NA | Not Applicable
O3.0.1 | Post Material- NEW | RC0 | Reinforced Concrete – No Class/Unknown
O3.0.1 | Post Material- NEW | SSTEEL | Stainless Steel
O3.0.1 | Post Material- NEW | STEEL | Steel
O3.0.1 | Post Material- NEW | TMBR | Timber
O3.0.1 | Post Material- NEW | SeeComment | To be used when a Post Material is not listed. The new Post Material is to be listed in the ‘Comments’ field.
O3.0.1 | Post Material- NEW | WI | Wrought Iron
O3.0.1 | Public Art / Memorial Type | MEM | Memorial Seat
O3.0.1 | Public Art / Memorial Type | MM | Monument
O3.0.1 | Public Art / Memorial Type | MRL | Mural
O3.0.1 | Public Art / Memorial Type | PLQ | Plaque
O3.0.1 | Public Art / Memorial Type | SCT | Sculpture
O3.0.1 | Public Art / Memorial Type | ST | Statue
O3.0.1 | Public Art / Memorial Type | SeeComment | To be used when a Public Art/Memorial Type is not listed. The new Public Art/Memorial Type is to be listed in the ‘Comments’ field.
O3.0.1 | Public Art/Memorial Material - NEW | AL | Aluminium
O3.0.1 | Public Art/Memorial Material - NEW | BEDR | Bedrock
O3.0.1 | Public Art/Memorial Material - NEW | BSTN | Bluestone
O3.0.1 | Public Art/Memorial Material - NEW | BOULDER | Boulders
O3.0.1 | Public Art/Memorial Material - NEW | BRASS | Brass
O3.0.1 | Public Art/Memorial Material - NEW | BRK | Brick
O3.0.1 | Public Art/Memorial Material - NEW | CANV | Canvas
O3.0.1 | Public Art/Memorial Material - NEW | CEM | Cement
O3.0.1 | Public Art/Memorial Material - NEW | CSTEEL | Colour Steel
O3.0.1 | Public Art/Memorial Material - NEW | CCONC | Coloured Concrete
O3.0.1 | Public Art/Memorial Material - NEW | CONC | Concrete
O3.0.1 | Public Art/Memorial Material - NEW | CU | Copper
O3.0.1 | Public Art/Memorial Material - NEW | CORR | Corrugated Steel/Aluminium
O3.0.1 | Public Art/Memorial Material - NEW | FIBRE | Fibreglass
O3.0.1 | Public Art/Memorial Material - NEW | F | Fibrous
O3.0.1 | Public Art/Memorial Material - NEW | GR | Grass
O3.0.1 | Public Art/Memorial Material - NEW | IRON | Iron
O3.0.1 | Public Art/Memorial Material - NEW | PAV | Pavers
O3.0.1 | Public Art/Memorial Material - NEW | PER | Perspex
O3.0.1 | Public Art/Memorial Material - NEW | PE | Polyethylene
O3.0.1 | Public Art/Memorial Material - NEW | PP | Polypropylene
O3.0.1 | Public Art/Memorial Material - NEW | PUA | Polyurea
O3.0.1 | Public Art/Memorial Material - NEW | PU | Polyurethane
O3.0.1 | Public Art/Memorial Material - NEW | PVC | Polyvinylchloride
O3.0.1 | Public Art/Memorial Material - NEW | RC | Reinforced Concrete – No Class
O3.0.1 | Public Art/Memorial Material - NEW | ROKP | Rock paver
O3.0.1 | Public Art/Memorial Material - NEW | SHADE_CLTH | Shade Cloth
O3.0.1 | Public Art/Memorial Material - NEW | STEEL | Steel
O3.0.1 | Public Art/Memorial Material - NEW | STNE | Stone
O3.0.1 | Public Art/Memorial Material - NEW | TIC | Tiles – Ceramic
O3.0.1 | Public Art/Memorial Material - NEW | TMBR | Timber
O3.0.1 | Public Art/Memorial Material - NEW | SeeComment | To be used when a Material Type is not listed. The new Material Type is to be listed in the ‘Comments’ field.
O3.0.1 | Public Art/Memorial Material - NEW | WOOD | Wood
O3.0.1 | Public Art/Memorial Material - NEW | WI | Wrought Iron
O3.0.1 | Rail Material - NEW | AL | Aluminium
O3.0.1 | Rail Material - NEW | NA | Not Applicable
O3.0.1 | Rail Material - NEW | SSTEEL | Stainless Steel
O3.0.1 | Rail Material - NEW | STEEL | Steel
O3.0.1 | Rail Material - NEW | SeeComment | To be used when a Rail Material is not listed. The new Rail Material is to be listed in the ‘Comments’ field.
O3.0.1 | Rail Material - NEW | WOOD | Wood
O3.0.1 | Rail Material - NEW | WI | Wrought Iron
O3.0.1 | Rail Type - NEW | BLSTR | Baluster
O3.0.1 | Rail Type - NEW | CONTHR | Continuous Rail
O3.0.1 | Rail Type - NEW | DBLR | Double Rail
O3.0.1 | Rail Type - NEW | NA | Not Applicable
O3.0.1 | Rail Type - NEW | POST | Post
O3.0.1 | Rail Type - NEW | SeeComment | To be used when a Rail Type is not listed. The new Rail Type is to be listed in the ‘Comments’ field.
O3.0.1 | Retaining Wall (Above/Below) Type | BANK | Bank
O3.0.1 | Retaining Wall (Above/Below) Type | C-PROP | Council property
O3.0.1 | Retaining Wall (Above/Below) Type | DWY | Driveway
O3.0.1 | Retaining Wall (Above/Below) Type | OPEN | Open Space
O3.0.1 | Retaining Wall (Above/Below) Type | PATH | Path
O3.0.1 | Retaining Wall (Above/Below) Type | PRIVP | Private Property
O3.0.1 | Retaining Wall (Above/Below) Type | ROADW | Roadway
O3.0.1 | Retaining Wall (Above/Below) Type | SEA | Sea
O3.0.1 | Retaining Wall (Above/Below) Type | STRU | Structure
O3.0.1 | Retaining Wall (Above/Below) Type | WCOURSE | Waterway
O3.0.1 | Retaining Wall Foundation Type - NEW | EBPILE | End bearing piles
O3.0.1 | Retaining Wall Foundation Type - NEW | FRPILE | Friction piles
O3.0.1 | Retaining Wall Foundation Type - NEW | INDF | Individual footing
O3.0.1 | Retaining Wall Foundation Type - NEW | MFOUND | Mat foundation
O3.0.1 | Retaining Wall Foundation Type - NEW | PILE | Piling
O3.0.1 | Retaining Wall Foundation Type - NEW | STRF | Strip footing
O3.0.1 | Retaining Wall Foundation Type - NEW | SeeComment | To be used when a Retaining Wall Foundation Type is not listed. The new Retaining Wall Foundation Type is to be listed in the ‘Comments’ field.
O3.0.1 | Retaining Wall Restraint Type | CANT | Cantilever
O3.0.1 | Retaining Wall Restraint Type | CSTEM | Cantilever Stem / Counterfort
O3.0.1 | Retaining Wall Restraint Type | FACE | Facing
O3.0.1 | Retaining Wall Restraint Type | GRAVITY | Gravity
O3.0.1 | Retaining Wall Restraint Type | PILE | Piling
O3.0.1 | Retaining Wall Restraint Type | SeeComment | To be used when a Retaining Wall Restraint Type is not listed. The new Retaining Wall Restraint Type is to be listed in the ‘Comments’ field.
O3.0.1 | Retaining Wall Structure Type - NEW | DWAL | Debris Wall
O3.0.1 | Retaining Wall Structure Type - NEW | GABION | Gabion Basket
O3.0.1 | Retaining Wall Structure Type - NEW | NA | Not Applicable
O3.0.1 | Retaining Wall Structure Type - NEW | SEAW | Seawall
O3.0.1 | Retaining Wall Structure Type - NEW | SeeComment | To be used when a Retaining Wall Structure Type is not listed. The new Retaining Wall Structure Type is to be listed in the ‘Comments’ field.
O3.0.1 | Retaining Wall Tie System Type | ANCH | Anchored
O3.0.1 | Retaining Wall Tie System Type | DEAD | Deadman
O3.0.1 | Retaining Wall Tie System Type | NA | Not Applicable
O3.0.1 | Retaining Wall Tie System Type | PIN | Pins and nails
O3.0.1 | Retaining Wall Tie System Type | SeeComment | To be used when a Retaining Wall Tie System Type is not listed. The new Retaining Wall Tie System Type is to be listed in the ‘Comments’ field.
O3.0.1 | Roof Material - NEW | BRK | Brick
O3.0.1 | Roof Material - NEW | CANV | Canvas
O3.0.1 | Roof Material - NEW | CONC | Concrete
O3.0.1 | Roof Material - NEW | CORR | Corrugated Steel/Aluminium
O3.0.1 | Roof Material - NEW | NA | Not Applicable
O3.0.1 | Roof Material - NEW | STEEL | Steel
O3.0.1 | Roof Material - NEW | STNE | Stone
O3.0.1 | Roof Material - NEW | TILES | Tiles
O3.0.1 | Roof Material - NEW | SeeComment | To be used when a Roof Material is not listed. The new Roof Material is to be listed in the ‘Comments’ field.
O3.0.1 | Roof Material - NEW | WOOD | Wood
O3.0.1 | Seal Material - NEW | CONC | Concrete
O3.0.1 | Seal Material - NEW | METAL | Metal
O3.0.1 | Seal Material - NEW | PU | Polyurethane
O3.0.1 | Seal Material - NEW | RUB | Rubber
O3.0.1 | Seal Material - NEW | SeeComment | To be used when a Seal Material is not listed. The new Service Material is to be listed in the ‘Comments’ field.
O3.0.1 | Services (Linear) Type - NEW | ECABLE | Electrical Cable
O3.0.1 | Services (Linear) Type - NEW | GPIPE | Gas Pipe
O3.0.1 | Services (Linear) Type - NEW | SeeComment | To be used when a Service Type is not listed. The new Service Type is to be listed in the ‘Comments’ field.
O3.0.1 | Services (Linear) Type - NEW | WPIPE | Water Pipe
O3.0.1 | Services (Point) Type | ELEM | Electricity Meter
O3.0.1 | Services (Point) Type | GAS | Gas Meter
O3.0.1 | Services (Point) Type | ELEC | Power Outlet
O3.0.1 | Services (Point) Type | PUMP | Pump
O3.0.1 | Services (Point) Type | WAT | Water Meter
O3.0.1 | Services (Point) Type | WTAP | Water Tap / Fountain
O3.0.1 | Source | ASCON | As Constructed Drawing
O3.0.1 | Source | CHNOFF | Chainage and Offset
O3.0.1 | Source | COMB_3 | Combination Contractors and Field Survey Work
O3.0.1 | Source | COMB_2 | Combination Engineers and Field Survey Work
O3.0.1 | Source | COMB_1 | Combination Engineers, Contractors and Field Survey Work
O3.0.1 | Source | COMB_4 | Combination Landscape Company and Field Survey Work
O3.0.1 | Source | ENGINEER | Consulting Engineer who designed the asset and or supervised the construction work
O3.0.1 | Source | CONTRACTOR | Contractor who built the asset
O3.0.1 | Source | DESPLAN | Design Plan
O3.0.1 | Source | DESPLANC | Design Plans issued for Construction
O3.0.1 | Source | FIELD | Field Survey
O3.0.1 | Source | REFER | Refer to the individual tables
O3.0.1 | Source | SeeComment | To be used when a Source is not listed. The new Source is to be listed in the ‘Comments’ field.
O3.0.1 | Source | AS5488 | Using the Sub Surface Utility Australian Standard AS5488-2013
O3.0.1 | Source | NA | Not Applicable
O3.0.1 | Surface Material - NEW | ASC | Asphaltic concrete
O3.0.1 | Surface Material - NEW | CONC | Concrete
O3.0.1 | Surface Material - NEW | EARTH | Earth
O3.0.1 | Surface Material - NEW | METAL | Metal
O3.0.1 | Surface Material - NEW | SAND | Sand
O3.0.1 | Surface Material - NEW | SeeComment | To be used when a JPM Surface Material is not listed. The new JPM Surface Material is to be listed in the ‘Comments’ field.
O3.0.1 | Unit of Measure Reference | AREA | Area
O3.0.1 | Unit of Measure Reference | CM | Cubic metre
O3.0.1 | Unit of Measure Reference | HA | Hectare
O3.0.1 | Unit of Measure Reference | KILO | Kilogram
O3.0.1 | Unit of Measure Reference | LM | Linear metre
O3.0.1 | Unit of Measure Reference | SQM | Square Metre
O3.0.1 | Unit of Measure Reference | SCHEDULE | To be used when a schedule of rates is provided
O3.0.1 | Unit of Measure Reference | SeeComment | To be used when a Unit of Measure is not listed. The new Unit of Measure is to be listed in the ‘Comments’ field.
O3.0.1 | Valve Control Type - NEW | AUTO | Automatic
O3.0.1 | Valve Control Type - NEW | MAN | Manual
O3.0.1 | Valve Control Type - NEW | NA | Not Applicable
O3.0.1 | Valve Control Type - NEW | REMOTE | Remote
O3.0.1 | Valve Control Type - NEW | SeeComment | To be used when a Valve Control Type is not listed. The new Valve Control Type is to be listed in the ‘Comments’ field.
O3.0.1 | Valve Power Type - NEW | BATTERY | Battery
O3.0.1 | Valve Power Type - NEW | HYDRAULIC | Hydraulic
O3.0.1 | Valve Power Type - NEW | MAINS | Mains Electricity
O3.0.1 | Valve Power Type - NEW | MAN | Manual
O3.0.1 | Valve Power Type - NEW | NA | Not Applicable
O3.0.1 | Valve Power Type - NEW | PNEUMATIC | Pneumatic
O3.0.1 | Valve Power Type - NEW | SPRING | Spring
O3.0.1 | Valve Power Type - NEW | SeeComment | To be used when a Valve Power Type is not listed. The new Valve Power Type is to be listed in the ‘Comments’ field.
O3.0.1 | Valve Purpose Type - NEW | AIRIN | Air In
O3.0.1 | Valve Purpose Type - NEW | AIRINOUT | Air In & Out
O3.0.1 | Valve Purpose Type - NEW | AIROUT | Air Out
O3.0.1 | Valve Purpose Type - NEW | PRESBDY | Boundary Press Zone
O3.0.1 | Valve Purpose Type - NEW | BURSTC | Burst Control
O3.0.1 | Valve Purpose Type - NEW | BYP | Bypass
O3.0.1 | Valve Purpose Type - NEW | CTRLFLOW | Control - Flow
O3.0.1 | Valve Purpose Type - NEW | CTRLPRESS | Control - Pressure
O3.0.1 | Valve Purpose Type - NEW | CTRLFLPR | Control Flow & Press
O3.0.1 | Valve Purpose Type - NEW | FLPT | Flushing Point
O3.0.1 | Valve Purpose Type - NEW | ISO | Isolation
O3.0.1 | Valve Purpose Type - NEW | NONE | No Special Function
O3.0.1 | Valve Purpose Type - NEW | NRV | Non-return/Backflow
O3.0.1 | Valve Purpose Type - NEW | NA | Not Applicable
O3.0.1 | Valve Purpose Type - NEW | PRM | Pressure Maintaining
O3.0.1 | Valve Purpose Type - NEW | PRV | Pressure Reducing
O3.0.1 | Valve Purpose Type - NEW | PRESRG | Pressure Regulation
O3.0.1 | Valve Purpose Type - NEW | PRLF | Pressure Relief
O3.0.1 | Valve Purpose Type - NEW | SHUT | Shut Off
O3.0.1 | Valve Purpose Type - NEW | SeeComment | To be used when a Valve Purpose Type is not listed. The new Valve Purpose Type is to be listed in the ‘Comments’ field.
O3.0.1 | Valve Purpose Type - NEW | PTR | Transducer
R3.0.1 | Aggregate Size or Nominal Stone | 10 | 10mm
R3.0.1 | Aggregate Size or Nominal Stone | 14 | 14mm
R3.0.1 | Aggregate Size or Nominal Stone | 20 | 20mm
R3.0.1 | Aggregate Size or Nominal Stone | 22 | 22mm
R3.0.1 | Aggregate Size or Nominal Stone | 5 | 5mm
R3.0.1 | Aggregate Size or Nominal Stone | 7 | 7mm
R3.0.1 | Aggregate Size or Nominal Stone | 8 | 8mm
R3.0.1 | Aggregate Size or Nominal Stone | CL | Combination Layers
R3.0.1 | Aggregate Size or Nominal Stone | MIX | Mixed
R3.0.1 | Aggregate Size or Nominal Stone | NA | Not Applicable
R3.0.1 | Aggregate Size or Nominal Stone | SeeComment | To be used when an Aggregate Size or Nominal Stone is not listed. The new Aggregate Size or Nominal Stone is to be listed in the ‘Comments’ field.
R3.0.1 | Asset Status | ABN | Abandoned or Disused
R3.0.1 | Asset Status | INUSE | In-Use
R3.0.1 | Asset Status | OTHER | Other Use
R3.0.1 | Asset Status | REM | Removed
R3.0.1 | Base and Sub-base Material - NEW | AP100 | All passing 100mm sieve
R3.0.1 | Base and Sub-base Material - NEW | AP150 | All passing 150mm sieve
R3.0.1 | Base and Sub-base Material - NEW | AP20 | All passing 20MM sieve
R3.0.1 | Base and Sub-base Material - NEW | AP40 | All passing 40MM sieve
R3.0.1 | Base and Sub-base Material - NEW | AP65 | All passing 65MM sieve
R3.0.1 | Base and Sub-base Material - NEW | AP75 | All passing 75mm sieve
R3.0.1 | Base and Sub-base Material - NEW | AP7 | All passing 7mm sieve
R3.0.1 | Base and Sub-base Material - NEW | ASP | Asphalt
R3.0.1 | Base and Sub-base Material - NEW | CONC | Concrete
R3.0.1 | Base and Sub-base Material - NEW | CR | Crushed Rock
R3.0.1 | Base and Sub-base Material - NEW | CRN | Crusher Run
R3.0.1 | Base and Sub-base Material - NEW | DIRT | Dirt
R3.0.1 | Base and Sub-base Material - NEW | ESL | Emulsion Stabilised Limestone
R3.0.1 | Base and Sub-base Material - NEW | FILTER | Filter cloth
R3.0.1 | Base and Sub-base Material - NEW | GAP100 | Graded all passing 100mm sieve
R3.0.1 | Base and Sub-base Material - NEW | GAP150 | Graded all passing 150mm sieve
R3.0.1 | Base and Sub-base Material - NEW | GAP20 | Graded all passing 20mm sieve
R3.0.1 | Base and Sub-base Material - NEW | GAP40 | Graded all passing 40mm sieve
R3.0.1 | Base and Sub-base Material - NEW | GAP65 | Graded all passing 65mm sieve
R3.0.1 | Base and Sub-base Material - NEW | GAP7 | Graded all passing 7mm sieve
R3.0.1 | Base and Sub-base Material - NEW | GRVL | Gravel
R3.0.1 | Base and Sub-base Material - NEW | HCTC | HCTC Rockbase
R3.0.1 | Base and Sub-base Material - NEW | LIMER | Lime Rock
R3.0.1 | Base and Sub-base Material - NEW | LIMES | Limestone
R3.0.1 | Base and Sub-base Material - NEW | NA | Not Applicable
R3.0.1 | Base and Sub-base Material - NEW | SEALS | Old seals
R3.0.1 | Base and Sub-base Material - NEW | STRIP | Quarry Strippings - Ungraded
R3.0.1 | Base and Sub-base Material - NEW | RCC | Recycled Crushed Concrete
R3.0.1 | Base and Sub-base Material - NEW | RC0 | Reinforced Concrete – No Class/Unknown
R3.0.1 | Base and Sub-base Material - NEW | RR | River Run
R3.0.1 | Base and Sub-base Material - NEW | ROP300 | Run of Pit - Graded Max 300mm
R3.0.1 | Base and Sub-base Material - NEW | ROP500 | Run of Pit - Graded Max 500mm
R3.0.1 | Base and Sub-base Material - NEW | ROR300 | Run of River - Graded Max 300
R3.0.1 | Base and Sub-base Material - NEW | ROR500 | Run of River - Graded Max 500
R3.0.1 | Base and Sub-base Material - NEW | SAND | Sand
R3.0.1 | Base and Sub-base Material - NEW | SCLAY | Sand Clay
R3.0.1 | Base and Sub-base Material - NEW | SAP100 | Scoria all passing 100mm sieve
R3.0.1 | Base and Sub-base Material - NEW | SAP150 | Scoria all passing 150mm sieve
R3.0.1 | Base and Sub-base Material - NEW | SAP20 | Scoria all passing 20MM Sieve
R3.0.1 | Base and Sub-base Material - NEW | SAP40 | Scoria all passing 40mm sieve
R3.0.1 | Base and Sub-base Material - NEW | SAP65 | Scoria all passing 65mm sieve
R3.0.1 | Base and Sub-base Material - NEW | SAP7 | Scoria all passing 7mm sieve
R3.0.1 | Base and Sub-base Material - NEW | SILT | Silt
R3.0.1 | Base and Sub-base Material - NEW | SeeComment | To be used when a material is not listed. The new Material is to be listed in the ‘Comments’ field.
R3.0.1 | Bridge/Major Culvert Purpose - NEW | RAMP | On/Off Ramp to/from State Highway
R3.0.1 | Bridge/Major Culvert Purpose - NEW | COMBO | Over combination
R3.0.1 | Bridge/Major Culvert Purpose - NEW | PRKL | Over Parkland
R3.0.1 | Bridge/Major Culvert Purpose - NEW | RLWY | Over Railway
R3.0.1 | Bridge/Major Culvert Purpose - NEW | ROAD | Over Road
R3.0.1 | Bridge/Major Culvert Purpose - NEW | OVRWTR | Over Waterway
R3.0.1 | Bridge/Major Culvert Purpose - NEW | SeeComment | To be used when a Purpose is not listed. The new Purpose is to be listed in the ‘Comments’ field.
R3.0.1 | Bridge/Major Culvert Purpose - NEW | UROAD | Under Road
R3.0.1 | Bridge/Major Culvert Type | CUL | Culvert
R3.0.1 | Bridge/Major Culvert Type | FB | Footbridge
R3.0.1 | Bridge/Major Culvert Type | PED | Pedestrian Overpass/underpass
R3.0.1 | Bridge/Major Culvert Type | RB | Road bridge
R3.0.1 | Bridge/Major Culvert Type | UP | Stock crossing/Underpass
R3.0.1 | Bridge/Major Culvert Type | SeeComment | To be used when a Bridge/Major Culvert Type is not listed. The new Bridge/Major Culvert Type is to be listed in the ‘Comments’ field.
R3.0.1 | Call Box Type –NEW | MOTAID | Motorist Aid
R3.0.1 | Call Box Type –NEW | NA | Not Applicable
R3.0.1 | Call Box Type –NEW | POL | Police
R3.0.1 | Call Box Type –NEW | RETAIL | Retail
R3.0.1 | Call Box Type –NEW | SEC | Security
R3.0.1 | Call Box Type –NEW | TAXI | Taxi
R3.0.1 | Call Box Type –NEW | SeeComment | To be used when a Call Box Type is not listed. The new Call Box Type is to be listed in the ‘Comments’ field.
R3.0.1 | Cell Material - NEW | BRK | Brick
R3.0.1 | Cell Material - NEW | HDPE | High Density PE (PE100)
R3.0.1 | Cell Material - NEW | MDPE | Medium Density PE (PE80B)
R3.0.1 | Cell Material - NEW | NA | Not Applicable
R3.0.1 | Cell Material - NEW | PP | Polypropylene
R3.0.1 | Cell Material - NEW | uPVC-P | Profile–Wall Un-plasticised PVC
R3.0.1 | Cell Material - NEW | SPIR | Spiral Wound Steel/Aluminium
R3.0.1 | Cell Material - NEW | SeeComment | To be used when a Cell Material is not listed. The new Cell Material is to be listed in the ‘Comments’ field.
R3.0.1 | Cell Type - NEW | ARCHED | Arched
R3.0.1 | Cell Type - NEW | BOX | Box shaped
R3.0.1 | Cell Type - NEW | NA | Not Applicable
R3.0.1 | Cell Type - NEW | OVAL | Oval
R3.0.1 | Cell Type - NEW | SeeComment | To be used when a Cell Type is not listed. The new Cell Type is to be listed in the ‘Comments’ field.
R3.0.1 | Cell Type - NEW | TR_CIRC | Triple circular
R3.0.1 | Cell Type - NEW | T_ARCH | Twin arched
R3.0.1 | Cell Type - NEW | T_BOX | Twin boxes
R3.0.1 | Cell Type - NEW | T_CIRC | Twin circular
R3.0.1 | Communication Method - NEW | BLUETOOTH | Bluetooth
R3.0.1 | Communication Method - NEW | MICROWAVE | Microwave
R3.0.1 | Communication Method - NEW | NA | Not Applicable
R3.0.1 | Communication Method - NEW | SeeComment | To be used when a Communication Method is not listed. The new Communication Method is to be listed in the ‘Comments’ field.
R3.0.1 | Component Type - NEW | BOXGRD | Box Girder
R3.0.1 | Component Type - NEW | CLMN | Column
R3.0.1 | Component Type - NEW | TBEAM | Tbeam
R3.0.1 | Component Type - NEW | SeeComment | To be used when a Component Type is not listed. The new Component Type is to be listed in the ‘Comments’ field.
R3.0.1 | Control System Type – NEW | AUTO | Automatic
R3.0.1 | Control System Type – NEW | MAN | Manual
R3.0.1 | Control System Type – NEW | NA | Not Applicable
R3.0.1 | Control System Type – NEW | SEMI | Semi-automatic
R3.0.1 | Control System Type – NEW | SeeComment | To be used when a Control System Type is not listed. The new Control System Type is to be listed in the ‘Comments’ field.
R3.0.1 | Earthing Type – NEW | EQEARTH | Equipment Earthing
R3.0.1 | Earthing Type – NEW | NTEARTH | Neutral Earthing
R3.0.1 | Earthing Type – NEW | NA | Not Applicable
R3.0.1 | Earthing Type – NEW | SeeComment | To be used when an Earthing Type is not listed. The new Earthing Type is to be listed in the ‘Comments’ field.
R3.0.1 | Finishing Material - NEW | CONCR | Concrete Render
R3.0.1 | Finishing Material - NEW | GAL | Galvanised
R3.0.1 | Finishing Material - NEW | GLZ | Glazing
R3.0.1 | Finishing Material - NEW | LAM | Laminate
R3.0.1 | Finishing Material - NEW | PNT | Paint
R3.0.1 | Finishing Material - NEW | PLAS | Plaster
R3.0.1 | Finishing Material - NEW | POLISH | Polish
R3.0.1 | Finishing Material - NEW | STGLASS | Stained Glass
R3.0.1 | Finishing Material - NEW | STEEL | Steel
R3.0.1 | Finishing Material - NEW | TILE | Tile
R3.0.1 | Finishing Material - NEW | SeeComment | To be used when a Finishing Material is not listed. The new Finishing Material is to be listed in the ‘Comments’ field.
R3.0.1 | Foundation Material - NEW | CLAY | Clay
R3.0.1 | Foundation Material - NEW | CONC | Concrete
R3.0.1 | Foundation Material - NEW | EARTH | Earth
R3.0.1 | Foundation Material - NEW | RC | Reinforced Concrete – No Class/Unknown
R3.0.1 | Foundation Material - NEW | SeeComment | To be used when a Foundation Material is not listed. The new Foundation Material is to be listed in the ‘Comments’ field.
R3.0.1 | Foundation Type - NEW | INDF | Individual footing
R3.0.1 | Foundation Type - NEW | MFOUND | Mat foundation
R3.0.1 | Foundation Type - NEW | PILE | Piling
R3.0.1 | Foundation Type - NEW | STRF | Strip footing
R3.0.1 | Foundation Type - NEW | SeeComment | To be used when a Foundation Type is not listed. The new Foundation Type is to be listed in the ‘Comments’ field.
R3.0.1 | Health & Safety Issues - NEW | CONFINED | Confined Spaces
R3.0.1 | Health & Safety Issues - NEW | LIFT_EQUIP | Cranes and Lifting Equipment
R3.0.1 | Health & Safety Issues - NEW | ENERG_SRC | Energy Source
R3.0.1 | Health & Safety Issues - NEW | FORKLIFTS | Forklifts Operating
R3.0.1 | Health & Safety Issues - NEW | HAZ_SUB | Hazardous Substances
R3.0.1 | Health & Safety Issues - NEW | HIGH_VOLT | High Voltage
R3.0.1 | Health & Safety Issues - NEW | NIL | No Requirement
R3.0.1 | Health & Safety Issues - NEW | POWER_EQ | Power Plant and Equipment
R3.0.1 | Health & Safety Issues - NEW | RESTRICTED | Restricted Space
R3.0.1 | Health & Safety Issues - NEW | SeeComment | To be used when a Safety Issue is not listed. The new Safety Issue is to be listed in the ‘Comments’ field.
R3.0.1 | Health & Safety Issues - NEW | HEIGHT | Working At Height
R3.0.1 | Housing Type - NEW | CAB | Cabinet
R3.0.1 | Housing Type - NEW | PIT | Pit
R3.0.1 | Housing Type - NEW | POLE | Pole
R3.0.1 | Housing Type - NEW | SeeComment | To be used when a Housing Type is not listed. The new Housing Type is to be listed in the ‘Comments’ field.
R3.0.1 | Housing Type - NEW | TUBE | Tube
R3.0.1 | ITS Area Type | ILP | Inductive Loop
R3.0.1 | ITS Area Type | STE | ITS Site
R3.0.1 | ITS Area Type | SeeComment | To be used when an ITS Area Type is not listed. The new ITS Area Type is to be listed in the ‘Comments’ field.
R3.0.1 | ITS Area Type | WEIGH | Weigh Bridge
R3.0.1 | ITS Component Type - NEW | CAB | Cabinet
R3.0.1 | ITS Component Type - NEW | CCTV | CCTV
R3.0.1 | ITS Component Type - NEW | CONT | Controllers
R3.0.1 | ITS Component Type - NEW | DET | Detectors
R3.0.1 | ITS Component Type - NEW | EGATE | Electronic Gates
R3.0.1 | ITS Component Type - NEW | ESIGN | Electronic Signs
R3.0.1 | ITS Component Type - NEW | PHONE | Emergency Telephone
R3.0.1 | ITS Component Type - NEW | ENV | Environment Systems
R3.0.1 | ITS Component Type - NEW | FIRED | Fire Detection
R3.0.1 | ITS Component Type - NEW | ICE | Ice Detection System
R3.0.1 | ITS Component Type - NEW | NA | Not Applicable
R3.0.1 | ITS Component Type - NEW | SeeComment | To be used when an ITS Component Type is not listed. The new ITS Component Type is to be listed in the ‘Comments’ field.
R3.0.1 | ITS Material - NEW | AC | Asbestos Cement
R3.0.1 | ITS Material - NEW | BRASS | Brass
R3.0.1 | ITS Material - NEW | FRC | Fibre Reinforced Cement
R3.0.1 | ITS Material - NEW | FSP | Fibre Reinforced Pipe
R3.0.1 | ITS Material - NEW | FRP | Fibre Reinforced Plastic
R3.0.1 | ITS Material - NEW | CI | Grey Cast Iron
R3.0.1 | ITS Material - NEW | NYL | Nylon
R3.0.1 | ITS Material - NEW | SeeComment | To be used when a Material is not listed. The new Material is to be listed in the ‘Comments’ field.
R3.0.1 | Kerb Material - NEW | ABL | Asphalt – Black
R3.0.1 | Kerb Material - NEW | ARD | Asphalt – Red
R3.0.1 | Kerb Material - NEW | BITUMEN | Bitumen
R3.0.1 | Kerb Material - NEW | BSTN | Bluestone
R3.0.1 | Kerb Material - NEW | BRK | Brick
R3.0.1 | Kerb Material - NEW | CCONC | Coloured Concrete
R3.0.1 | Kerb Material - NEW | CONC | Concrete
R3.0.1 | Kerb Material - NEW | EARTH | Earth
R3.0.1 | Kerb Material - NEW | NYL | Nylon
R3.0.1 | Kerb Material - NEW | RUB | Rubber
R3.0.1 | Kerb Material - NEW | TMBR | Timber
R3.0.1 | Kerb Material - NEW | SeeComment | To be used when a material is not listed. The new Material is to be listed in the ‘Comments’ field.
R3.0.1 | Kerb Type | BKCI | Barrier kerb & channel (kerb & channel) (incline gutter) “B2” - VicRoads Standard 2001
R3.0.1 | Kerb Type | DDC | Dish drain/channel
R3.0.1 | Kerb Type | SMKCD | Semi-Mountable kerb & channel (decline gutter) “SM3” - VicRoads Standard 2001
R3.0.1 | Kerb Type | LK | Layback Kerb & channel
R3.0.1 | Kerb Type | RKC | Roll top kerb & channel
R3.0.1 | Kerb Type | SBK | Semi-Barrier kerb
R3.0.1 | Kerb Type | EDGE | Edge Strip | <No Diagram>
R3.0.1 | Kerb Type | SBKC | Semi-Barrier kerb & channel | <No Diagram>
R3.0.1 | Kerb Type | BKCD | Barrier kerb & channel (kerb & channel)(decline gutter) “B3” - VicRoads Standard 2001
R3.0.1 | Kerb Type | BK | Barrier kerb (kerb) “B1” - VicRoads Standard 2001
R3.0.1 | Kerb Type | CPK | Car park kerb
R3.0.1 | Kerb Type | CSTK | Castellated Kerb
R3.0.1 | Kerb Type | MKCCD | Chamfered Mountable Kerb & Channel (decline gutter) “M6” - VicRoads Standard 2001
R3.0.1 | Kerb Type | MKCCI | Chamfered Mountable Kerb & Channel (incline gutter) “M5” - VicRoads Standard 2001
R3.0.1 | Kerb Type | FK | Flat kerb
R3.0.1 | Kerb Type | MKCD | Mountable kerb & channel (decline gutter) “M3” - VicRoads Standard 2001
R3.0.1 | Kerb Type | MKCI | Mountable kerb & channel (incline gutter) “M2” - VicRoads Standard 2001
R3.0.1 | Kerb Type | MK1 | Mountable kerb “M1” - VicRoads Standard 2001
R3.0.1 | Kerb Type | MK4 | Mountable kerb “M4” - VicRoads Standard 2001
R3.0.1 | Kerb Type | NA | Not Applicable
R3.0.1 | Kerb Type | RK | Riley kerb (Used as a lane barrier)
R3.0.1 | Kerb Type | SMKCI | Semi-Mountable kerb & channel (incline gutter) “SM2” - VicRoads Standard 2001
R3.0.1 | Kerb Type | SMK | Semi-Mountable kerb “SM1” - VicRoads Standard 2001
R3.0.1 | Kerb Type | SK | Separation kerb
R3.0.1 | Kerb Type | SH | Shoulder
R3.0.1 | Kerb Type | SeeComment | To be used when a Kerb Type is not listed. The new Kerb Type is to be listed in the ‘Comments’ field.
R3.0.1 | Lighting Type | BOL | Bollard
R3.0.1 | Lighting Type | DIR | Directional
R3.0.1 | Lighting Type | FEA | Feature
R3.0.1 | Lighting Type | NAV | Navigational
R3.0.1 | Lighting Type | SOL | Solar
R3.0.1 | Lighting Type | SPT | Sport Lighting
R3.0.1 | Lighting Type | SeeComment | To be used when a Lighting Type is not listed. The new Lighting Type is to be listed in the ‘Comments’ field.
R3.0.1 | Lighting Type | TWN | Twin Light
R3.0.1 | Lighting Type | UPL | Up Light
R3.0.1 | Luminaire Type - NEW | FLRSC | Fluorescent
R3.0.1 | Luminaire Type - NEW | HID | High-intensity discharge
R3.0.1 | Luminaire Type - NEW | INCAN | Incandescent Lighting
R3.0.1 | Luminaire Type - NEW | LED | Light-emitting diode
R3.0.1 | Luminaire Type - NEW | NA | Not Applicable
R3.0.1 | Luminaire Type - NEW | SeeComment | To be used when a Luminaire Type is not listed. The new Luminaire Type is to be listed in the ‘Comments’ field.
R3.0.1 | Mounting Type – NEW | GANTRY | Gantry
R3.0.1 | Mounting Type – NEW | GROUND | Ground
R3.0.1 | Mounting Type – NEW | NA | Not Applicable
R3.0.1 | Mounting Type – NEW | POST | Post
R3.0.1 | Mounting Type – NEW | SeeComment | To be used when a Mounting Type is not listed. The new Mounting Type is to be listed in the ‘Comments’ field.
R3.0.1 | Parking Purpose | BUS | Bus
R3.0.1 | Parking Purpose | TRAILER | Car Trailer eg. trailer, caravans, boats
R3.0.1 | Parking Purpose | DIP | Diplomatic
R3.0.1 | Parking Purpose | DIS | Disabled
R3.0.1 | Parking Purpose | LOZ | Loading Zone
R3.0.1 | Parking Purpose | MTC | Motorcycle
R3.0.1 | Parking Purpose | POL | Police
R3.0.1 | Parking Purpose | PRAM | Pram
R3.0.1 | Parking Purpose | REG | Regular
R3.0.1 | Parking Purpose | RES | Residents
R3.0.1 | Parking Purpose | TAXI | Taxi
R3.0.1 | Parking Purpose | SeeComment | To be used when a Parking Purpose is not listed. The new Parking Purpose is to be listed in the ‘Comments’ field.
R3.0.1 | Pathway Type | BA | Beach Access
R3.0.1 | Pathway Type | BKPD | Bike and Pedestrian
R3.0.1 | Pathway Type | BIKE | Bike[DB1] Only Path
R3.0.1 | Pathway Type | FP | Footpath
R3.0.1 | Pathway Type | HT | Horse Trail
R3.0.1 | Pathway Type | PA | Pedestrian Access
R3.0.1 | Pathway Type | PRAMR | Pram Ramp
R3.0.1 | Pathway Type | SP | Shared Path
R3.0.1 | Pathway Type | STEPS | Steps
R3.0.1 | Pathway Type | SeeComment | To be used when a Pathway Type is not listed. The new Pathway Type is to be listed in the ‘Comments’ field.
R3.0.1 | Pathway Type | TRL | Trail
R3.0.1 | Pathway Type | WT | Walking Track
R3.0.1 | Pole/Post Material - NEW | AL | Aluminium
R3.0.1 | Pole/Post Material - NEW | IRON | Iron
R3.0.1 | Pole/Post Material - NEW | NA | Not Applicable
R3.0.1 | Pole/Post Material - NEW | PCM | Powder Coated Metal
R3.0.1 | Pole/Post Material - NEW | SSTEEL | Stainless Steel
R3.0.1 | Pole/Post Material - NEW | STEEL | Steel
R3.0.1 | Pole/Post Material - NEW | TMBR | Timber
R3.0.1 | Pole/Post Material - NEW | SeeComment | To be used when a Pole/Post Material is not listed. The new Pole/Post Material is to be listed in the ‘Comments’ field.
R3.0.1 | Pole/Post Material - NEW | WOOD | Wood
R3.0.1 | Pole/Post Type - NEW | CANT | Cantilever
R3.0.1 | Pole/Post Type - NEW | CMPST | Composite
R3.0.1 | Pole/Post Type - NEW | NA | Not Applicable
R3.0.1 | Pole/Post Type - NEW | PEDST | Pedestal
R3.0.1 | Pole/Post Type - NEW | SNG | Single
R3.0.1 | Pole/Post Type - NEW | SeeComment | To be used when a Pole/Post Type is not listed. The new Pole/Post Type is to be listed in the ‘Comments’ field.
R3.0.1 | Pole/Post Type - NEW | TOW | Tower
R3.0.1 | Position – NEW | ABG | Above Ground
R3.0.1 | Position – NEW | OVRHD | Overhead
R3.0.1 | Position – NEW | PRTBRD | Partially Buried
R3.0.1 | Position – NEW | UNDGRD | Underground
R3.0.1 | Power Source – NEW | MAINGRID | Main Grid
R3.0.1 | Power Source – NEW | SOL | Solar
R3.0.1 | Power Source – NEW | SeeComment | To be used when a Power Source is not listed. The new Power Source is to be listed in the ‘Comments’ field.
R3.0.1 | Rail Material - NEW | AL | Aluminium
R3.0.1 | Rail Material - NEW | NA | Not Applicable
R3.0.1 | Rail Material - NEW | SSTEEL | Stainless Steel
R3.0.1 | Rail Material - NEW | STEEL | Steel
R3.0.1 | Rail Material - NEW | SeeComment | To be used when a Rail Material is not listed. The new Rail Material is to be listed in the ‘Comments’ field.
R3.0.1 | Rail Material - NEW | WOOD | Wood
R3.0.1 | Rail Material - NEW | WI | Wrought Iron
R3.0.1 | Rail Type - NEW | BLSTR | Baluster
R3.0.1 | Rail Type - NEW | CONTHR | Continuous Rail
R3.0.1 | Rail Type - NEW | DBLR | Double Rail
R3.0.1 | Rail Type - NEW | NA | Not Applicable
R3.0.1 | Rail Type - NEW | POST | Post
R3.0.1 | Rail Type - NEW | SeeComment | To be used when a Rail Type is not listed. The new Rail Type is to be listed in the ‘Comments’ field.
R3.0.1 | Road Barrier Material - NEW | AL | Aluminium
R3.0.1 | Road Barrier Material - NEW | IRON | Iron
R3.0.1 | Road Barrier Material - NEW | METAL | Metal
R3.0.1 | Road Barrier Material - NEW | PVC | Polyvinylchloride
R3.0.1 | Road Barrier Material - NEW | STEEL | Steel
R3.0.1 | Road Barrier Material - NEW | SeeComment | To be used when a material is not listed. The new Material is to be listed in the ‘Comments’ field.
R3.0.1 | Road Barrier Restraint Type | CANT | Cantilever
R3.0.1 | Road Barrier Restraint Type | CSTEM | Cantilever Stem / Counterfort
R3.0.1 | Road Barrier Restraint Type | FACE | Facing
R3.0.1 | Road Barrier Restraint Type | GRAVITY | Gravity
R3.0.1 | Road Barrier Restraint Type | PILE | Piling
R3.0.1 | Road Barrier Restraint Type | SeeComment | To be used when a Restraint Type is not listed. The new Restraint Type is to be listed in the ‘Comments’ field.
R3.0.1 | Road Barrier Tie System Type | ANCH | Anchored
R3.0.1 | Road Barrier Tie System Type | DEAD | Deadman
R3.0.1 | Road Barrier Tie System Type | NA | Not Applicable
R3.0.1 | Road Barrier Tie System Type | PIN | Pins and nails
R3.0.1 | Road Barrier Tie System Type | SeeComment | To be used when a Tie System Type is not listed. The new Tie System Type is to be listed in the ‘Comments’ field.
R3.0.1 | Road Barrier Type - NEW | GUARD | Guard Rail
R3.0.1 | Road Barrier Type - NEW | NJB | New Jersey Barrier
R3.0.1 | Road Barrier Type - NEW | NOISE | Noise Attenuation
R3.0.1 | Road Barrier Type - NEW | SAFETY | Safety
R3.0.1 | Road Barrier Type - NEW | SIGHT | Sight Rail
R3.0.1 | Road Barrier Type - NEW | SeeComment | To be used when a Road Barrier Type is not listed. The new Road Barrier Type is to be listed in the ‘Comments’ field.
R3.0.1 | Road Barrier Type - NEW | WIRE | Wire Rope
R3.0.1 | Rooting Environment - NEW | CLLBLK | Cell Block
R3.0.1 | Rooting Environment - NEW | FP | Footpath
R3.0.1 | Rooting Environment - NEW | SeeComment | To be used when a Rooting Environment is not listed. The new Rooting Environment is to be listed in the ‘Comments’ field.
R3.0.1 | Rooting Environment - NEW | TRPT | Tree Pit
R3.0.1 | Shelter Type | BUS | Bus
R3.0.1 | Shelter Type | PDST | Pedestrian
R3.0.1 | Shelter Type | SeeComment | To be used when a Shelter Type is not listed. The new Shelter Type is to be listed in the ‘Comments’ field.
R3.0.1 | Shelter Type | TRAM | Tram
R3.0.1 | Sign Material - NEW | AL | Aluminium
R3.0.1 | Sign Material - NEW | ALB | Aluminium Bronze
R3.0.1 | Sign Material - NEW | CU | Copper
R3.0.1 | Sign Material - NEW | CORR | Corrugated Steel/Aluminium
R3.0.1 | Sign Material - NEW | FIBRE | Fibreglass
R3.0.1 | Sign Material - NEW | IRON | Iron
R3.0.1 | Sign Material - NEW | NYL | Nylon
R3.0.1 | Sign Material - NEW | PVC | Polyvinylchloride
R3.0.1 | Sign Material - NEW | SSTEEL | Stainless Steel
R3.0.1 | Sign Material - NEW | STEEL | Steel
R3.0.1 | Sign Material - NEW | TMBR | Timber
R3.0.1 | Sign Material - NEW | SeeComment | To be used when a Sign Material is not listed. The new Sign Material is to be listed in the ‘Comments’ field.
R3.0.1 | Sign Material - NEW | WOOD | Wood
R3.0.1 | Signal Type – NEW | BEACON | Beacon
R3.0.1 | Signal Type – NEW | NA | Not Applicable
R3.0.1 | Signal Type – NEW | PDST | Pedestrian
R3.0.1 | Signal Type – NEW | SPECIAL | Special Vehicle (Bus, Tram, Bike etc.)
R3.0.1 | Signal Type – NEW | SeeComment | To be used when a Signal Type is not listed. The new Signal Type is to be listed in the ‘Comments’ field.
R3.0.1 | Signal Type – NEW | TRAFFIC | Traffic Control
R3.0.1 | Source | ASCON | As Constructed Drawing
R3.0.1 | Source | CHNOFF | Chainage and Offset
R3.0.1 | Source | COMB_3 | Combination Contractors and Field Survey Work
R3.0.1 | Source | COMB_2 | Combination Engineers and Field Survey Work
R3.0.1 | Source | COMB_1 | Combination Engineers, Contractors and Field Survey Work
R3.0.1 | Source | COMB_4 | Combination Landscape Company and Field Survey Work
R3.0.1 | Source | ENGINEER | Consulting Engineer who designed the asset and or supervised the construction work
R3.0.1 | Source | CONTRACTOR | Contractor who built the asset
R3.0.1 | Source | DESPLAN | Design Plan
R3.0.1 | Source | DESPLANC | Design Plans issued for Construction
R3.0.1 | Source | FIELD | Field Survey
R3.0.1 | Source | REFER | Refer to the individual tables
R3.0.1 | Source | SeeComment | To be used when a Source is not listed. The new Source is to be listed in the ‘Comments’ field.
R3.0.1 | Source | AS5488 | Using the Sub Surface Utility Australian Standard AS5488-2013
R3.0.1 | Source | NA | Not Applicable
R3.0.1 | Structure Material - NEW | AL | Aluminium
R3.0.1 | Structure Material - NEW | BRK | Brick
R3.0.1 | Structure Material - NEW | CONC | Concrete
R3.0.1 | Structure Material - NEW | CONCM | Concrete Masonry
R3.0.1 | Structure Material - NEW | FCEM | Fibre Cement Sheets
R3.0.1 | Structure Material - NEW | GLASS | Glass
R3.0.1 | Structure Material - NEW | ICONC | In-situ concrete
R3.0.1 | Structure Material - NEW | IRON | Iron
R3.0.1 | Structure Material - NEW | NA | Not Applicable
R3.0.1 | Structure Material - NEW | PSTYB | Polystyrene blocks
R3.0.1 | Structure Material - NEW | PCONC | Precast concrete
R3.0.1 | Structure Material - NEW | RC1 | Reinforced Concrete – Class 1
R3.0.1 | Structure Material - NEW | RC2 | Reinforced Concrete – Class 2
R3.0.1 | Structure Material - NEW | RC3 | Reinforced Concrete – Class 3
R3.0.1 | Structure Material - NEW | RC4 | Reinforced Concrete – Class 4
R3.0.1 | Structure Material - NEW | RC | Reinforced Concrete – No Class/Unknown
R3.0.1 | Structure Material - NEW | SSTEEL | Stainless Steel
R3.0.1 | Structure Material - NEW | STEEL | Steel
R3.0.1 | Structure Material - NEW | STNE | Stone
R3.0.1 | Structure Material - NEW | TMBR | Timber
R3.0.1 | Structure Material - NEW | SeeComment | To be used when a Material is not listed. The new Material is to be listed in the ‘Comments’ field.
R3.0.1 | Structure Material - NEW | WOOD | Wood
R3.0.1 | Support Structure Material - NEW | AL | Aluminium
R3.0.1 | Support Structure Material - NEW | CONC | Concrete
R3.0.1 | Support Structure Material - NEW | EAL | Extruded Aluminium
R3.0.1 | Support Structure Material - NEW | GWI | Galvanised Wrought Iron (Also known as Galvanised Mild Steel)
R3.0.1 | Support Structure Material - NEW | CI | Grey Cast Iron
R3.0.1 | Support Structure Material - NEW | IRON | Iron
R3.0.1 | Support Structure Material - NEW | MI | Malleable Iron
R3.0.1 | Support Structure Material - NEW | MSW | Mild Steel Welded
R3.0.1 | Support Structure Material - NEW | NA | Not Applicable
R3.0.1 | Support Structure Material - NEW | RC | Reinforced Concrete – No Class/Unknown
R3.0.1 | Support Structure Material - NEW | SPIR | Spiral Wound Steel/Aluminium
R3.0.1 | Support Structure Material - NEW | SSTEEL | Stainless Steel
R3.0.1 | Support Structure Material - NEW | SSTEEL316 | Stainless Steel (grade 316)
R3.0.1 | Support Structure Material - NEW | STEEL | Steel
R3.0.1 | Support Structure Material - NEW | TMBR | Timber
R3.0.1 | Support Structure Material - NEW | SeeComment | To be used when a Support Material is not listed. The new Support Material is to be listed in the ‘Comments’ field.
R3.0.1 | Support Structure Material - NEW | WI | Wrought Iron
R3.0.1 | Support Type - NEW | CABLE | Cable
R3.0.1 | Support Type - NEW | CAGE | Cage
R3.0.1 | Support Type - NEW | ONOEP | One Post
R3.0.1 | Support Type - NEW | SeeComment | To be used when a Support Type is not listed. The new Support Type is to be listed in the ‘Comments’ field.
R3.0.1 | Support Type - NEW | TWOP | Two Post
R3.0.1 | Support Type - NEW | WALA | Wall Attached
R3.0.1 | Surface (Seal) Aggregate Type | BAS | Basalt
R3.0.1 | Surface (Seal) Aggregate Type | BRK | Brick
R3.0.1 | Surface (Seal) Aggregate Type | CONC | Concrete
R3.0.1 | Surface (Seal) Aggregate Type | GRT | Granite
R3.0.1 | Surface (Seal) Aggregate Type | LAT | Laterite
R3.0.1 | Surface (Seal) Aggregate Type | NA | Not Applicable
R3.0.1 | Surface (Seal) Aggregate Type | SeeComment | To be used when a Aggregate Type is not listed. The new Aggregate Type is to be listed in the ‘Comments’ field.
R3.0.1 | Surface (Seal) Binder Modifier/Additive Type | A10E | A10E PMB
R3.0.1 | Surface (Seal) Binder Modifier/Additive Type | A15E | A15E PMB
R3.0.1 | Surface (Seal) Binder Modifier/Additive Type | A20E | A20E PMB
R3.0.1 | Surface (Seal) Binder Modifier/Additive Type | A25E | A25E PMB
R3.0.1 | Surface (Seal) Binder Modifier/Additive Type | A35P | A35P PMB
R3.0.1 | Surface (Seal) Binder Modifier/Additive Type | RF | Crumb Rubber PMB
R3.0.1 | Surface (Seal) Binder Modifier/Additive Type | NONE | None
R3.0.1 | Surface (Seal) Binder Modifier/Additive Type | NA | Not Applicable
R3.0.1 | Surface (Seal) Binder Modifier/Additive Type | ROX | Red Oxide
R3.0.1 | Surface (Seal) Binder Modifier/Additive Type | S10E | S10E PMB
R3.0.1 | Surface (Seal) Binder Modifier/Additive Type | S15E | S15E PMB
R3.0.1 | Surface (Seal) Binder Modifier/Additive Type | S20E | S20E PMB
R3.0.1 | Surface (Seal) Binder Modifier/Additive Type | S35E | S35E PMB
R3.0.1 | Surface (Seal) Binder Modifier/Additive Type | S45R | S45R PMB
R3.0.1 | Surface (Seal) Binder Modifier/Additive Type | S55R | S55R PMB
R3.0.1 | Surface (Seal) Binder Modifier/Additive Type | SeeComment | To be used when a Surface Binder Modifier/Additive Type is not listed. The new Surface Binder Modifier/Additive Type is to be listed in the ‘Comments’ field.
R3.0.1 | Surface (Seal) Binder Type | C170 | Bitumen Class 170
R3.0.1 | Surface (Seal) Binder Type | C240 | Bitumen Class 240
R3.0.1 | Surface (Seal) Binder Type | C320 | Bitumen Class 320
R3.0.1 | Surface (Seal) Binder Type | MULTI | Bitumen Class Multigrade
R3.0.1 | Surface (Seal) Binder Type | CB | Cutback Bitumen C170
R3.0.1 | Surface (Seal) Binder Type | EME2 | High Modulus Asphalt
R3.0.1 | Surface (Seal) Binder Type | NA | Not Applicable
R3.0.1 | Surface (Seal) Binder Type | SAND | Sand
R3.0.1 | Surface (Seal) Binder Type | SeeComment | To be used when a Surface Binder Type is not listed. The new Surface Binder Type is to be listed in the ‘Comments’ field.
R3.0.1 | Surface (Seal) Binder Type | WATER | Water
R3.0.1 | Surface (Seal) Function Type | 1C | 1st coat
R3.0.1 | Surface (Seal) Function Type | 2C | 2nd coat
R3.0.1 | Surface (Seal) Function Type | MEMBRANE | Membrane seal
R3.0.1 | Surface (Seal) Function Type | NA | Not Applicable
R3.0.1 | Surface (Seal) Function Type | RESEAL | Reseal
R3.0.1 | Surface (Seal) Function Type | NOTREQ | To be used for unsealed roads
R3.0.1 | Surface (Seal) Function Type | SeeComment | To be used when a Surface Treatment Type is not listed. The new Surface Treatment Type is to be listed in the ‘Comments’ field.
R3.0.1 | Surface (Seal) Material Type | ASS | Asphaltic Slurry Seal
R3.0.1 | Surface (Seal) Material Type | BRICKP | Brick Paving
R3.0.1 | Surface (Seal) Material Type | CAPE | Cape Seal
R3.0.1 | Surface (Seal) Material Type | CTG | Cement Treated Gravel
R3.0.1 | Surface (Seal) Material Type | COLDMIX | Cold Mix Asphalt
R3.0.1 | Surface (Seal) Material Type | CAS | Combination Asphalt Surface
R3.0.1 | Surface (Seal) Material Type | CS | Combination Spayed Seal Surface
R3.0.1 | Surface (Seal) Material Type | CONC | Concrete
R3.0.1 | Surface (Seal) Material Type | DGA | Dense Graded Asphalt
R3.0.1 | Surface (Seal) Material Type | DDS | Double Double Seal
R3.0.1 | Surface (Seal) Material Type | EAGC | Exposed Aggregate Concrete
R3.0.1 | Surface (Seal) Material Type | FRS | Fibre Reinforced Seal
R3.0.1 | Surface (Seal) Material Type | FGGA | Fine Gap Graded Asphalt
R3.0.1 | Surface (Seal) Material Type | GRS | Geotextile Reinforced Seal
R3.0.1 | Surface (Seal) Material Type | GPV | Gravel Pave
R3.0.1 | Surface (Seal) Material Type | INPAVE | Interlocking Pavers
R3.0.1 | Surface (Seal) Material Type | IDS | Inverted Double Seal
R3.0.1 | Surface (Seal) Material Type | NA | Not Applicable
R3.0.1 | Surface (Seal) Material Type | OGA | Open Graded Asphalt
R3.0.1 | Surface (Seal) Material Type | PRIME | Prime Seal
R3.0.1 | Surface (Seal) Material Type | SCATTER | Scatter Coat
R3.0.1 | Surface (Seal) Material Type | STCONC | Stencilled Concrete
R3.0.1 | Surface (Seal) Material Type | SMA | Stone Mastic Asphalt
R3.0.1 | Surface (Seal) Material Type | SAM | Strain Alleviating Membrane
R3.0.1 | Surface (Seal) Material Type | SAMI | Strain Alleviating Membrane Interlayer
R3.0.1 | Surface (Seal) Material Type | SeeComment | To be used when a Aggregate Type is not listed. The new Aggregate Type is to be listed in the ‘Comments’ field.
R3.0.1 | Surface (Seal) Material Type | UTA | Ultra-Thin Asphalt
R3.0.1 | Surface (Seal) Material Type | UNSEAL | Unsealed
R3.0.1 | Surface (Seal) Reason | NEW | A new asset not through a subdivision
R3.0.1 | Surface (Seal) Reason | AGED | Aged
R3.0.1 | Surface (Seal) Reason | BRTHD | Birthday
R3.0.1 | Surface (Seal) Reason | COND | Condition
R3.0.1 | Surface (Seal) Reason | FTG | Fatigued
R3.0.1 | Surface (Seal) Reason | FLUSH | Flushing
R3.0.1 | Surface (Seal) Reason | HOLDS | Holding Seal
R3.0.1 | Surface (Seal) Reason | NA | Not Applicable
R3.0.1 | Surface (Seal) Reason | OTHER | Other
R3.0.1 | Surface (Seal) Reason | SEALEXT | Seal Extension
R3.0.1 | Surface (Seal) Reason | SHPC | Shape Correction
R3.0.1 | Surface (Seal) Reason | SKIDR | Skid Resistance
R3.0.1 | Surface (Seal) Reason | SUBD | Sub Division
R3.0.1 | Surface (Seal) Reason | TEXTURE | Texture Correction
R3.0.1 | Surface (Seal) Reason | SeeComment | To be used when a Reason is not listed. The new Reason is to be listed in the ‘Comments’ field.
R3.0.1 | Surface (Seal) Top Layer Colour | BLACK | Black
R3.0.1 | Surface (Seal) Top Layer Colour | CHEQUERED | Chequered
R3.0.1 | Surface (Seal) Top Layer Colour | GREEN | Green
R3.0.1 | Surface (Seal) Top Layer Colour | GREY | Grey
R3.0.1 | Surface (Seal) Top Layer Colour | MIX | Mixed
R3.0.1 | Surface (Seal) Top Layer Colour | NA | Not Applicable
R3.0.1 | Surface (Seal) Top Layer Colour | PINK | Pink
R3.0.1 | Surface (Seal) Top Layer Colour | RED | Red
R3.0.1 | Surface (Seal) Top Layer Colour | SeeComment | To be used when a Top Layer Colour is not listed. The new Top Layer Colour is to be listed in the ‘Comments’ field.
R3.0.1 | Surface (Seal) Top Layer Colour | WHITE | White
R3.0.1 | Surface (Seal) Top Layer Colour | YELLOW | Yellow
R3.0.1 | Surface (Seal) Treatment Type | NA | Not Applicable
R3.0.1 | Surface (Seal) Treatment Type | ORG | Original Construction
R3.0.1 | Surface (Seal) Treatment Type | RCN | Reconstruction
R3.0.1 | Surface (Seal) Treatment Type | RHB | Rehabilitation
R3.0.1 | Surface (Seal) Treatment Type | RSF | Resurfacing
R3.0.1 | Surface (Seal) Treatment Type | SeeComment | To be used when a Surface Treatment Type is not listed. The new Surface Treatment Type is to be listed in the ‘Comments’ field.
R3.0.1 | Table Drain Material - NEW | CLAY | Clay
R3.0.1 | Table Drain Material - NEW | EARTH | Earth
R3.0.1 | Table Drain Material - NEW | SeeComment | To be used when a Table Drain Shape is not listed. The new Table Drain Shape is to be listed in the ‘Comments’ field.
R3.0.1 | Table Drain Material - NEW | VEG | Vegetation
R3.0.1 | Table Drain Shape - NEW | IRREG | Irregular
R3.0.1 | Table Drain Shape - NEW | PARB | Parabolic (Broad)
R3.0.1 | Table Drain Shape - NEW | PARN | Parabolic (Narrow)
R3.0.1 | Table Drain Shape - NEW | SeeComment | To be used when a Table Drain Shape is not listed. The new Table Drain Shape is to be listed in the ‘Comments’ field.
R3.0.1 | Table Drain Shape - NEW | TRAP | Trapezoidal
R3.0.1 | Table Drain Shape - NEW | VSCH | V-Shaped Channel
R3.0.1 | Tactile Ground Surface Indicators | ADHES | Fixed adhesively to path surface
R3.0.1 | Tactile Ground Surface Indicators | INDIV | Individually fixed buttons/strips
R3.0.1 | Tactile Ground Surface Indicators | NA | Not Applicable
R3.0.1 | Tactile Ground Surface Indicators | TILES | Tiles
R3.0.1 | Tactile Ground Surface Indicators | SeeComment | To be used when a Tactile Paving Type is not listed. The new Tactile Paving Type is to be listed in the ‘Comments’ field.
R3.0.1 | Target Board Material – NEW | ABS | Acrylonitrile Butadiene Styrene
R3.0.1 | Target Board Material – NEW | AL | Aluminium
R3.0.1 | Target Board Material – NEW | AL | Aluminium
R3.0.1 | Target Board Material – NEW | NA | Not Applicable
R3.0.1 | Target Board Material – NEW | PLASTIC | Plastic
R3.0.1 | Target Board Material – NEW | PLASTIC | Plastic
R3.0.1 | Target Board Material – NEW | PPAL | Polyester Powder coated Aluminium.
R3.0.1 | Target Board Material – NEW | PPAL | Polyester Powder coated Aluminium.
R3.0.1 | Target Board Material – NEW | SeeComment | To be used when a Target Board Material is not listed. The new Target Board Material is to be listed in the ‘Comments’ field.
R3.0.1 | Target Board Material – NEW | SeeComment | To be used when a Target Board Material is not listed. The new Target Board Material is to be listed in the ‘Comments’ field.
R3.0.1 | Traffic Management Device Material - NEW | ABL | Asphalt – Black
R3.0.1 | Traffic Management Device Material - NEW | ARD | Asphalt – Red
R3.0.1 | Traffic Management Device Material - NEW | BITUMEN | Bitumen
R3.0.1 | Traffic Management Device Material - NEW | BSTN | Bluestone
R3.0.1 | Traffic Management Device Material - NEW | BRK | Brick
R3.0.1 | Traffic Management Device Material - NEW | CCONC | Coloured Concrete
R3.0.1 | Traffic Management Device Material - NEW | CONC | Concrete
R3.0.1 | Traffic Management Device Material - NEW | CORK | Cork
R3.0.1 | Traffic Management Device Material - NEW | EARTH | Earth
R3.0.1 | Traffic Management Device Material - NEW | EAGC | Exposed Aggregate Concrete
R3.0.1 | Traffic Management Device Material - NEW | GR | Grass
R3.0.1 | Traffic Management Device Material - NEW | LNS | Landscape
R3.0.1 | Traffic Management Device Material - NEW | NA | Not Applicable
R3.0.1 | Traffic Management Device Material - NEW | NYL | Nylon
R3.0.1 | Traffic Management Device Material - NEW | PLASTIC | Plastic
R3.0.1 | Traffic Management Device Material - NEW | RUB | Rubber
R3.0.1 | Traffic Management Device Material - NEW | SAND | Sand
R3.0.1 | Traffic Management Device Material - NEW | STEEL | Steel
R3.0.1 | Traffic Management Device Material - NEW | TMBR | Timber
R3.0.1 | Traffic Management Device Material - NEW | SeeComment | To be used when a Traffic Management Device Material is not listed. The new Traffic Management Device Material is to be listed in the ‘Comments’ field.
R3.0.1 | Traffic Management Type - Area | IP | Intersection Platform
R3.0.1 | Traffic Management Type - Area | MS | Median strip
R3.0.1 | Traffic Management Type - Area | PR | Pedestrian Refuge (in splitter island)
R3.0.1 | Traffic Management Type - Area | RPAV | Raised pavement, raised pedestrian crossing
R3.0.1 | Traffic Management Type - Area | RBT | Roundabout
R3.0.1 | Traffic Management Type - Area | SB | Speed Bump, Speed Hump, Speed Cushion, Road Bump, Road Hump
R3.0.1 | Traffic Management Type - Area | SI | Splitter island, traffic island
R3.0.1 | Traffic Management Type - Area | SeeComment | To be used when a Traffic Management Type is not listed. The new Traffic Management Type is to be listed in the ‘Comments’ field.
R3.0.1 | Traffic Management Type - Point | BOLLARD | Bollard used in traffic management
R3.0.1 | Traffic Management Type - Point | CHI | Chicane
R3.0.1 | Traffic Management Type - Point | PDC | Pedestrian Crossing
R3.0.1 | Traffic Management Type - Point | SCRS | School Crossings
R3.0.1 | Traffic Management Type - Point | SeeComment | To be used when a Traffic Management Type is not listed. The new Traffic Management Type is to be listed in the ‘Comments’ field.
R3.0.1 | Traffic Management Type - Point | T_BARRIER | Traffic Control Barrier
R3.0.1 | Tree Age | MA | Mature – 20-80% of life expectancy in situ
R3.0.1 | Tree Age | OM | Over-mature – > 80% of life expectancy in situ
R3.0.1 | Tree Age | SM | Semi-mature – < 20% of life expectancy in situ
R3.0.1 | Tree Age | YN | Young – Recently planted
R3.0.1 | Tree Height | 1 | < 5m
R3.0.1 | Tree Height | 5 | > 25m
R3.0.1 | Tree Height | 3 | 10m – 15m
R3.0.1 | Tree Height | 4 | 15m – 25m
R3.0.1 | Tree Height | 2 | 5m – 10m
R3.0.1 | Tree Plant Method | PL | Planted
R3.0.1 | Tree Plant Method | RM | Remnant
R3.0.1 | Tree Plant Method | SS | Self-Sown
R3.0.1 | Tree Plant Method | UNK | Unknown
R3.0.1 | Tree Significance | CULT | Cultural
R3.0.1 | Tree Significance | HIS | Historical
R3.0.1 | Tree Significance | LNS | Landscape
R3.0.1 | Tree Significance | SCI | Scientific
R3.0.1 | Tree Significance | STSCP | Streetscape
R3.0.1 | Unit of Measure Reference | AREA | Area
R3.0.1 | Unit of Measure Reference | CM | Cubic metre
R3.0.1 | Unit of Measure Reference | HA | Hectare
R3.0.1 | Unit of Measure Reference | KILO | Kilogram
R3.0.1 | Unit of Measure Reference | LM | Linear metre
R3.0.1 | Unit of Measure Reference | SQM | Square Metre
R3.0.1 | Unit of Measure Reference | SCHEDULE | To be used when a schedule of rates is provided
R3.0.1 | Unit of Measure Reference | SeeComment | To be used when a Unit of Measure is not listed. The new Unit of Measure is to be listed in the ‘Comments’ field.
R3.0.1 | Visor Type - NEW | CLOSED | Closed
R3.0.1 | Visor Type - NEW | CUTAWAY | Cutaway
R3.0.1 | Visor Type - NEW | NA | Not Applicable
R3.0.1 | Visor Type - NEW | OPEN | Open
R3.0.1 | Visor Type - NEW | SeeComment | To be used when a Visor Type is not listed. The new Visor Type is to be listed in the ‘Comments’ field.
S2.0.1 | Access Point / Manhole / Pit Type | BIF | Bifurcation
S2.0.1 | Access Point / Manhole / Pit Type | CHM | Chambered
S2.0.1 | Access Point / Manhole / Pit Type | CWWPS | Combined Wet well & Pump Station
S2.0.1 | Access Point / Manhole / Pit Type | ERS | Emergency Relief Overflow Structure or Overflow Maintenance Hole
S2.0.1 | Access Point / Manhole / Pit Type | GSCK | Gas Check
S2.0.1 | Access Point / Manhole / Pit Type | GCMH | Grit Collector Maintenance Hole
S2.0.1 | Access Point / Manhole / Pit Type | JP | Junction Pit / Maintenance Hole
S2.0.1 | Access Point / Manhole / Pit Type | OUTLET | Outlet
S2.0.1 | Access Point / Manhole / Pit Type | PEN | Penstock
S2.0.1 | Access Point / Manhole / Pit Type | PSFP | Pressure Sewer Flush Point
S2.0.1 | Access Point / Manhole / Pit Type | PMST | Pump Station
S2.0.1 | Access Point / Manhole / Pit Type | RMDMH | Rising Main Discharge Maintenance Hole
S2.0.1 | Access Point / Manhole / Pit Type | SEPT | Septic Tank
S2.0.1 | Access Point / Manhole / Pit Type | SHAFT | Sewer Maintenance Shaft / Inspection Shaft / Lamphole / Rodding Eye [AS 5488 – 2013 Component]
S2.0.1 | Access Point / Manhole / Pit Type | SIPHON | Siphon
S2.0.1 | Access Point / Manhole / Pit Type | TANK | Storage Tank / Collection Tank
S2.0.1 | Access Point / Manhole / Pit Type | SeeComment | To be used when a Access Point Type is not listed. The new Access Point Type is to be listed in the ‘Comments’ field.
S2.0.1 | Access Point / Manhole / Pit Type | VCLFT | Vacuum Lift
S2.0.1 | Access Point / Manhole / Pit Type | VSMH | Vacuum Sewer Maintenance Hole
S2.0.1 | Access Point / Manhole / Pit Type | VVP | Valve Pit
S2.0.1 | Access Point / Manhole / Pit Type | WETW | Wet well
S2.0.1 | Access Point Access Method - NEW | MONLAD | Monorail Ladder
S2.0.1 | Access Point Access Method - NEW | STDLAD | Standard Ladder
S2.0.1 | Access Point Access Method - NEW | STIRON | Step Iron
S2.0.1 | Access Point Access Method - NEW | SeeComment | To be used when a Access Point Access Method is not listed. The new Access Point Access Method is to be listed in the ‘Comments’ field.
S2.0.1 | Access Point Construction Method | AN | Annealed
S2.0.1 | Access Point Construction Method | CAST | Cast Insitu
S2.0.1 | Access Point Construction Method | CORR | Corrugated
S2.0.1 | Access Point Construction Method | EX | Extruded
S2.0.1 | Access Point Construction Method | FOLD | Folded
S2.0.1 | Access Point Construction Method | GC | Gravity Cast
S2.0.1 | Access Point Construction Method | HD | Hard Drawn
S2.0.1 | Access Point Construction Method | LB | Lock Bar
S2.0.1 | Access Point Construction Method | MC | Mandrill Cast
S2.0.1 | Access Point Construction Method | PC | Precast
S2.0.1 | Access Point Construction Method | RIV | Riveted
S2.0.1 | Access Point Construction Method | S | Seamless
S2.0.1 | Access Point Construction Method | SC | Spun Cast
S2.0.1 | Access Point Construction Method | SeeComment | To be used when a Access Point Construction Method is not listed. The new Access Point Construction Method is to be listed in the ‘Comments’ field.
S2.0.1 | Access Point Material - NEW | BRK | Brick
S2.0.1 | Access Point Material - NEW | CCONC | Coloured Concrete
S2.0.1 | Access Point Material - NEW | CONC | Concrete
S2.0.1 | Access Point Material - NEW | CONCM | Concrete Masonry
S2.0.1 | Access Point Material - NEW | CORR | Corrugated Steel/Aluminium
S2.0.1 | Access Point Material - NEW | FCEM | Fibre Cement Sheets
S2.0.1 | Access Point Material - NEW | GEW | Glazed Earthenware
S2.0.1 | Access Point Material - NEW | ICONC | In-situ concrete
S2.0.1 | Access Point Material - NEW | IRON | Iron
S2.0.1 | Access Point Material - NEW | PSTYB | Polystyrene blocks
S2.0.1 | Access Point Material - NEW | PVC | Polyvinylchloride
S2.0.1 | Access Point Material - NEW | PCONC | Precast concrete
S2.0.1 | Access Point Material - NEW | RC | Reinforced Concrete – No Class/Unknown
S2.0.1 | Access Point Material - NEW | STEEL | Steel
S2.0.1 | Access Point Material - NEW | TMBR | Timber
S2.0.1 | Access Point Material - NEW | SeeComment | To be used when a Access Point Material is not listed. The new Access Point Material is to be listed in the ‘Comments’ field.
S2.0.1 | Asset Status | ABN | Abandoned or Disused
S2.0.1 | Asset Status | FILL | Filled (for access points/pits etc.)
S2.0.1 | Asset Status | INUSE | In-Use
S2.0.1 | Asset Status | OTHER | Other Use (for cables etc.)
S2.0.1 | Asset Status | REM | Removed
S2.0.1 | Backup Power Type | BATTERY | Battery
S2.0.1 | Backup Power Type | GEN | Generator
S2.0.1 | Backup Power Type | SOLAR | Solar Panels
S2.0.1 | Backup Power Type | SeeComment | To be used when a Backup Power Type is not listed. The new Backup Power Type is to be listed in the ‘Comments’ field.
S2.0.1 | Backup Power Type | EUPS | UPS
S2.0.1 | Bedding / Backfill Material | AGGR | Aggregate
S2.0.1 | Bedding / Backfill Material | BENT | Bentonite Sand Mixture
S2.0.1 | Bedding / Backfill Material | CSROCK | Cement Stabilised Crushed Rock
S2.0.1 | Bedding / Backfill Material | CLAY | Clay
S2.0.1 | Bedding / Backfill Material | CLSLRY | Clay Slurry
S2.0.1 | Bedding / Backfill Material | CONC | Concrete
S2.0.1 | Bedding / Backfill Material | CONCB | Concrete Blocks
S2.0.1 | Bedding / Backfill Material | CONCH | Concrete Haunching
S2.0.1 | Bedding / Backfill Material | CGLASS | Crushed Glass
S2.0.1 | Bedding / Backfill Material | CR | Crushed Rock
S2.0.1 | Bedding / Backfill Material | EXCMAT | Excavated Material
S2.0.1 | Bedding / Backfill Material | GROUT | Grout
S2.0.1 | Bedding / Backfill Material | QWST | Quarry Waste
S2.0.1 | Bedding / Backfill Material | RCS | Reinforced Concrete
S2.0.1 | Bedding / Backfill Material | SAND | Sand
S2.0.1 | Bedding / Backfill Material | SLCS | Sand Lime Cement Slurry
S2.0.1 | Bedding / Backfill Material | SCOR | Scoria
S2.0.1 | Bedding / Backfill Material | SEMAT | Selected Excavated Material
S2.0.1 | Bedding / Backfill Material | SeeComment | To be used when a Bedding/Backfill Material is not listed. The new Bedding/Backfill Material is to be listed in the ‘Comments’ field.
S2.0.1 | Bedding / Backfill Material | TOPP | Topping
S2.0.1 | Cable Type - NEW | FLEX | Flexible
S2.0.1 | Cable Type - NEW | HLX | Heliax
S2.0.1 | Cable Type - NEW | MTLSTH | Metallic sheathed
S2.0.1 | Cable Type - NEW | MCORE | Multicore
S2.0.1 | Cable Type - NEW | NMTLSTH | Non-metallic sheathed
S2.0.1 | Cable Type - NEW | PAIR | Paired
S2.0.1 | Cable Type - NEW | PORT | Portable
S2.0.1 | Cable Type - NEW | RBN | Ribbon
S2.0.1 | Cable Type - NEW | SHLD | Shielded
S2.0.1 | Cable Type - NEW | SNG | Single
S2.0.1 | Cable Type - NEW | SUB | Submersible
S2.0.1 | Cable Type - NEW | SeeComment | To be used when a Cable Type is not listed. The new Cable Type is to be listed in the ‘Comments’ field.
S2.0.1 | Cable Type - NEW | TWNL | Twin lead
S2.0.1 | Cable Type - NEW | TWNX | Twinax
S2.0.1 | Conduit Material - NEW | LDPE | Low Density Polyethylene
S2.0.1 | Conduit Material - NEW | MDPE | Medium Density PE (PE80B)
S2.0.1 | Conduit Material - NEW | mPVC | Modified Polyvinyl Chloride
S2.0.1 | Conduit Material - NEW | oPVC | Oriented PVC (EG: Blue Brute)
S2.0.1 | Conduit Material - NEW | PE | Polyethylene (Used for UG Conduits)
S2.0.1 | Conduit Material - NEW | PVC | Polyvinyl chloride
S2.0.1 | Conduit Material - NEW | SeeComment | To be used when a Conduit Material is not listed. The new Conduit Material is to be listed in the ‘Comments’ field.
S2.0.1 | Conduit Material - NEW | uPVC | Un-plasticised PVC
S2.0.1 | Control Type - NEW | AUTO | Automatic
S2.0.1 | Control Type - NEW | LOCAL | Local
S2.0.1 | Control Type - NEW | MAN | Manual
S2.0.1 | Control Type - NEW | SCADA | SCADA
S2.0.1 | Control Type - NEW | SEMI | Semi-automatic
S2.0.1 | Control Type - NEW | SeeComment | To be used when a Control Type is not listed. The new Control Type is to be listed in the ‘Comments’ field.
S2.0.1 | Drop Type - NEW | EXT | External
S2.0.1 | Drop Type - NEW | INT | Internal
S2.0.1 | Drop Type - NEW | INTEXT | Internal and External
S2.0.1 | Drop Type - NEW | NA | Not Applicable
S2.0.1 | Electrical Equipment Type - NEW | CAB | Cabinet
S2.0.1 | Electrical Equipment Type - NEW | CONTP | Control panel
S2.0.1 | Electrical Equipment Type - NEW | CONT | Controller
S2.0.1 | Electrical Equipment Type - NEW | DRV | Drive
S2.0.1 | Electrical Equipment Type - NEW | EGSB | Generator Set – Batteries
S2.0.1 | Electrical Equipment Type - NEW | PUMP | Pump
S2.0.1 | Electrical Equipment Type - NEW | SUPPLY | Supply
S2.0.1 | Electrical Equipment Type - NEW | SWITCHB | Switchboard
S2.0.1 | Electrical Equipment Type - NEW | SeeComment | To be used when an Electrical Equipment Type is not listed. The new Electrical Equipment Type is to be listed in the ‘Comments’ field.
S2.0.1 | Equipment Material - NEW | BRASS | Brass
S2.0.1 | Equipment Material - NEW | DI | Ductile Iron
S2.0.1 | Equipment Material - NEW | FBE | Fusion Bonded Epoxy
S2.0.1 | Equipment Material - NEW | FBPE | Fusion Bonded PE
S2.0.1 | Equipment Material - NEW | GWI | Galvanised Wrought Iron (Also known as Galvanised Mild Steel)
S2.0.1 | Equipment Material - NEW | HAL | Helicore Aluminium
S2.0.1 | Equipment Material - NEW | LDPE | Low Density Polyethylene
S2.0.1 | Equipment Material - NEW | MI | Malleable Iron
S2.0.1 | Equipment Material - NEW | MSW | Mild Steel Welded
S2.0.1 | Equipment Material - NEW | NA | Not Applicable
S2.0.1 | Equipment Material - NEW | SeeComment | To be used when a Equipment Material is not listed. The new Equipment Material is to be listed in the ‘Comments’ field.
S2.0.1 | Equipment Material - NEW | WI | Wrought Iron
S2.0.1 | Equipment Purpose - NEW | COMM | Communication
S2.0.1 | Equipment Purpose - NEW | DISP | Display
S2.0.1 | Equipment Purpose - NEW | LIGHT | Light
S2.0.1 | Equipment Purpose - NEW | MON | Monitor
S2.0.1 | Equipment Purpose - NEW | POWER | Power
S2.0.1 | Equipment Purpose - NEW | SOUND | Sound
S2.0.1 | Equipment Purpose - NEW | SeeComment | To be used when an Equipment Purpose is not listed. The new Equipment Purpose is to be listed in the ‘Comments’ field.
S2.0.1 | Feature Type - NEW | APOINT | Access Point
S2.0.1 | Feature Type - NEW | CEIL | Ceiling
S2.0.1 | Feature Type - NEW | CONDUIT | Conduit
S2.0.1 | Feature Type - NEW | DOOR | Door
S2.0.1 | Feature Type - NEW | ENDWALL | Endwall
S2.0.1 | Feature Type - NEW | FLOOR | Floor
S2.0.1 | Feature Type - NEW | HEADWALL | Headwall
S2.0.1 | Feature Type - NEW | LIFT | Lift
S2.0.1 | Feature Type - NEW | MTR | Motor
S2.0.1 | Feature Type - NEW | PIPE | Pipe
S2.0.1 | Feature Type - NEW | PUMP | Pump
S2.0.1 | Feature Type - NEW | ROOF | Roof
S2.0.1 | Feature Type - NEW | SeeComment | To be used when a Feature Type is not listed. The new Feature Type is to be listed in the ‘Comments’ field.
S2.0.1 | Feature Type - NEW | VALVE | Valve
S2.0.1 | Feature Type - NEW | WINDOW | Window
S2.0.1 | Filter Type | CLSCR | Coalescer
S2.0.1 | Filter Type | DCSN | Debris control screen
S2.0.1 | Filter Type | FBED | Filter Bed
S2.0.1 | Filter Type | FLTP | Flat panel
S2.0.1 | Filter Type | SeeComment | To be used when a Filter Type is not listed. The new Filter Type is to be listed in the ‘Comments’ field.
S2.0.1 | Filter Type | UPFL | Upflow
S2.0.1 | Fitting Type | BEND11.25 | 11.25° Bend
S2.0.1 | Fitting Type | BEND22.5 | 22.5° Bend
S2.0.1 | Fitting Type | BEND45 | 45° Bend
S2.0.1 | Fitting Type | BEND90 | 90° Bend
S2.0.1 | Fitting Type | CRS | Cross
S2.0.1 | Fitting Type | EP | End Cap / End of Pipe / Blank End
S2.0.1 | Fitting Type | FCN | Flexible Connector
S2.0.1 | Fitting Type | GIBJ | Gibault Joint
S2.0.1 | Fitting Type | METP | Meter Point
S2.0.1 | Fitting Type | REDCR | Reducer
S2.0.1 | Fitting Type | TEE | Tee Junction
S2.0.1 | Fitting Type | SeeComment | To be used when a Fitting Type is not listed. The new Fitting Type is to be listed in the ‘Comments’ field.
S2.0.1 | Fitting Type | WYE | Wye Joint
S2.0.1 | Fuel Type - NEW | DIES | Diesel
S2.0.1 | Fuel Type - NEW | ELEC | Electricity
S2.0.1 | Fuel Type - NEW | GAS | Gas
S2.0.1 | Fuel Type - NEW | OIL | Oil
S2.0.1 | Fuel Type - NEW | PETROL | Petrol
S2.0.1 | Fuel Type - NEW | SFUEL | Solid Fuel
S2.0.1 | Fuel Type - NEW | SeeComment | To be used when a Fuel Type is not listed. The new Fuel Type is to be listed in the ‘Comments’ field.
S2.0.1 | Ground Soil Type | BAS | Basalt
S2.0.1 | Ground Soil Type | CLAY | Clay
S2.0.1 | Ground Soil Type | CLBS | Clay and Basalt
S2.0.1 | Ground Soil Type | CLRK | Clay and Rock
S2.0.1 | Ground Soil Type | CLSTN | Clay and Stone
S2.0.1 | Ground Soil Type | CLGR | Clayey Gravel
S2.0.1 | Ground Soil Type | CLSN | Clayey Sand
S2.0.1 | Ground Soil Type | CLSI | Clayey Silt
S2.0.1 | Ground Soil Type | COBL | Cobble
S2.0.1 | Ground Soil Type | DACT | Dacite
S2.0.1 | Ground Soil Type | DOL | Dolerite
S2.0.1 | Ground Soil Type | FILL | Fill
S2.0.1 | Ground Soil Type | GFILL | General Fill
S2.0.1 | Ground Soil Type | GRT | Granite
S2.0.1 | Ground Soil Type | GRVL | Gravel
S2.0.1 | Ground Soil Type | GRCL | Gravely Clay
S2.0.1 | Ground Soil Type | GRSN | Gravely Sand
S2.0.1 | Ground Soil Type | GRSI | Gravely Silt
S2.0.1 | Ground Soil Type | HNFS | Hornfels
S2.0.1 | Ground Soil Type | LIMES | Limestone
S2.0.1 | Ground Soil Type | LOAM | Loam
S2.0.1 | Ground Soil Type | MDSTN | Mudstone
S2.0.1 | Ground Soil Type | RCK | Rock
S2.0.1 | Ground Soil Type | SAND | Sand
S2.0.1 | Ground Soil Type | SNST | Sandstone
S2.0.1 | Ground Soil Type | SSRF | Sandstone and Reef
S2.0.1 | Ground Soil Type | SACL | Sandy Clay
S2.0.1 | Ground Soil Type | SNGR | Sandy Gravel
S2.0.1 | Ground Soil Type | SASI | Sandy Silt
S2.0.1 | Ground Soil Type | SHAL | Shale
S2.0.1 | Ground Soil Type | SILT | Silt
S2.0.1 | Ground Soil Type | SLST | Siltstone
S2.0.1 | Ground Soil Type | SICL | Silty Clay
S2.0.1 | Ground Soil Type | SIGR | Silty Gravel
S2.0.1 | Ground Soil Type | SISN | Silty Sand
S2.0.1 | Ground Soil Type | SOIL | Soil
S2.0.1 | Ground Soil Type | STNE | Stone
S2.0.1 | Ground Soil Type | SeeComment | To be used when a Ground Soil Type is not listed. The new Ground Soil Type is to be listed in the ‘Comments’ field.
S2.0.1 | Health & Safety Issues - NEW | CONFINED | Confined Spaces
S2.0.1 | Health & Safety Issues - NEW | LIFT_EQUIP | Cranes and Lifting Equipment
S2.0.1 | Health & Safety Issues - NEW | ENERG_SRC | Energy Source
S2.0.1 | Health & Safety Issues - NEW | EXCAVATION | Excavation and Trenching
S2.0.1 | Health & Safety Issues - NEW | FORKLIFTS | Forklifts Operating
S2.0.1 | Health & Safety Issues - NEW | HAZ_SUB | Hazardous Substances
S2.0.1 | Health & Safety Issues - NEW | HIGH_VOLT | High Voltage
S2.0.1 | Health & Safety Issues - NEW | LIVE_TRAF | Live Traffic
S2.0.1 | Health & Safety Issues - NEW | PLANT | Mobile Plant
S2.0.1 | Health & Safety Issues - NEW | NIL | No Requirement
S2.0.1 | Health & Safety Issues - NEW | POWER_EQ | Power Plant and Equipment
S2.0.1 | Health & Safety Issues - NEW | RESTRICTED | Restricted Space
S2.0.1 | Health & Safety Issues - NEW | SeeComment | To be used when a Health and Safety Issue is not listed. The new Health and Safety Issue is to be listed in the ‘Comments’ field.
S2.0.1 | Health & Safety Issues - NEW | HEIGHT | Working At Height
S2.0.1 | Impeller Material - NEW | AL | Aluminium
S2.0.1 | Impeller Material - NEW | BRASS | Brass
S2.0.1 | Impeller Material - NEW | BRONZE | Bronze
S2.0.1 | Impeller Material - NEW | IRON | Iron
S2.0.1 | Impeller Material - NEW | NA | Not Applicable
S2.0.1 | Impeller Material - NEW | PLASTIC | Plastic
S2.0.1 | Impeller Material - NEW | RUB | Rubber
S2.0.1 | Impeller Material - NEW | STEEL | Steel
S2.0.1 | Impeller Material - NEW | SeeComment | To be used when an Impeller Material is not listed. The new Impeller Material is to be listed in the ‘Comments’ field.
S2.0.1 | Impeller Type - NEW | CENSC | Centrifugal screw
S2.0.1 | Impeller Type - NEW | CLCH | Closed channel
S2.0.1 | Impeller Type - NEW | HHCLCC | High head closed channel
S2.0.1 | Impeller Type - NEW | MFLOW | Mixed flow
S2.0.1 | Impeller Type - NEW | PRPL | Propeller
S2.0.1 | Impeller Type - NEW | SEMIOP | Semi-open
S2.0.1 | Impeller Type - NEW | SHRED | Shredder
S2.0.1 | Impeller Type - NEW | SLUR | Slurry
S2.0.1 | Impeller Type - NEW | SeeComment | To be used when an Impeller Type is not listed. The new Impeller Type is to be listed in the ‘Comments’ field.
S2.0.1 | Impeller Type - NEW | VOR | Vortex
S2.0.1 | Instrument Type - NEW | ANALYT | Analytical
S2.0.1 | Instrument Type - NEW | CONT | Controllers
S2.0.1 | Instrument Type - NEW | FMET | Flowmeters
S2.0.1 | Instrument Type - NEW | LEVEL | Level
S2.0.1 | Instrument Type - NEW | MET | Meters
S2.0.1 | Instrument Type - NEW | POS | Position
S2.0.1 | Instrument Type - NEW | PRS | Pressure
S2.0.1 | Instrument Type - NEW | RDLV | Radar levels
S2.0.1 | Instrument Type - NEW | TEMP | Temperature switch
S2.0.1 | Instrument Type - NEW | SeeComment | To be used when an Instrument Type is not listed. The new Instrument Type is to be listed in the ‘Comments’ field.
S2.0.1 | Instrument Type - NEW | TRQ | Torque
S2.0.1 | Instrument Type - NEW | TRNSMTR | Transmitters
S2.0.1 | Instrument Type - NEW | VIBR | Vibration
S2.0.1 | Instrument Type - NEW | WEAT | Weather
S2.0.1 | Instrument Type - NEW | WEIGHT | Weight
S2.0.1 | Jointing Method | BAIO | BAIO Flangeless Coupling System
S2.0.1 | Jointing Method | BAIO | BAIO Flangeless Coupling System
S2.0.1 | Jointing Method | BSWJ | Ball and Socket Weld Joint (Steel)
S2.0.1 | Jointing Method | BSWJ | Ball and Socket Weld Joint (Steel)
S2.0.1 | Jointing Method | BFJ | Butt Fusion Weld Joint (PE)
S2.0.1 | Jointing Method | BFJ | Butt Fusion Weld Joint (PE)
S2.0.1 | Jointing Method | BWJ | Butt Weld Joint (Steel)
S2.0.1 | Jointing Method | BWJ | Butt Weld Joint (Steel)
S2.0.1 | Jointing Method | CWJ | Collar Weld Joint (Steel)
S2.0.1 | Jointing Method | CWJ | Collar Weld Joint (Steel)
S2.0.1 | Jointing Method | CJ | Compression Joints
S2.0.1 | Jointing Method | CJ | Compression Joints
S2.0.1 | Jointing Method | EFJ | Electro fusion Coupling Weld Joint
S2.0.1 | Jointing Method | EFJ | Electro fusion Coupling Weld Joint
S2.0.1 | Jointing Method | FLGFLG | Flange to Flange
S2.0.1 | Jointing Method | FLGFLG | Flange to Flange
S2.0.1 | Jointing Method | FJ | Flanged Joint
S2.0.1 | Jointing Method | FJ | Flanged Joint
S2.0.1 | Jointing Method | LJ | Lead Joint
S2.0.1 | Jointing Method | LJ | Lead Joint
S2.0.1 | Jointing Method | MCJ | Mechanical Coupling Joint
S2.0.1 | Jointing Method | MCJ | Mechanical Coupling Joint
S2.0.1 | Jointing Method | PJ | Plumbite Joint
S2.0.1 | Jointing Method | PJ | Plumbite Joint
S2.0.1 | Jointing Method | PFJ | Polyester Fairing Joint
S2.0.1 | Jointing Method | PFJ | Polyester Fairing Joint
S2.0.1 | Jointing Method | PUJ | Polyurethane Joint
S2.0.1 | Jointing Method | PUJ | Polyurethane Joint
S2.0.1 | Jointing Method | PF | Push Fit
S2.0.1 | Jointing Method | PF | Push Fit
S2.0.1 | Jointing Method | RRJ | Rubber Ring Joint
S2.0.1 | Jointing Method | RRJ | Rubber Ring Joint
S2.0.1 | Jointing Method | RRJL | Rubber Ring Joint embedded with metallic locking segments (EG: Tyton-Lock)
S2.0.1 | Jointing Method | RRJL | Rubber Ring Joint embedded with metallic locking segments (EG: Tyton-Lock)
S2.0.1 | Jointing Method | SOCFLG | Socket to Flange
S2.0.1 | Jointing Method | SOCFLG | Socket to Flange
S2.0.1 | Jointing Method | SOCSOC | Socket to Socket
S2.0.1 | Jointing Method | SOCSOC | Socket to Socket
S2.0.1 | Jointing Method | SCJ | Solvent Cement Joint
S2.0.1 | Jointing Method | SCJ | Solvent Cement Joint
S2.0.1 | Jointing Method | SPWJ | Spherical Slip-In Weld Joint (Steel)
S2.0.1 | Jointing Method | SPWJ | Spherical Slip-In Weld Joint (Steel)
S2.0.1 | Jointing Method | SeeComment | To be used when a Joint Method is not listed. The new Joint Method is to be listed in the ‘Comments’ field.
S2.0.1 | Jointing Method | SeeComment | To be used when a Joint Method is not listed. The new Joint Method is to be listed in the ‘Comments’ field.
S2.0.1 | Jointing Method | TL | Tyton Lock
S2.0.1 | Jointing Method | TL | Tyton Lock
S2.0.1 | Jointing Method | WM | Welded - Metal
S2.0.1 | Jointing Method | WM | Welded - Metal
S2.0.1 | Lift Type | CABLE | Cable
S2.0.1 | Lift Type | GRIND | Grinder
S2.0.1 | Lift Type | HYDRAULIC | Hydraulic
S2.0.1 | Lift Type | PNEUMATIC | Pneumatic
S2.0.1 | Lift Type | SHAND | Solid Handling
S2.0.1 | Lift Type | SeeComment | To be used when a Lift Type is not listed. The new Lift Type is to be listed in the ‘Comments’ field.
S2.0.1 | Lining Material - NEW | ABS | Acrylonitrile Butadiene Styrene
S2.0.1 | Lining Material - NEW | ALS | Aluminium Spray
S2.0.1 | Lining Material - NEW | AS | Asbestos
S2.0.1 | Lining Material - NEW | BITP | Bitumen Paint
S2.0.1 | Lining Material - NEW | BRK | Brick
S2.0.1 | Lining Material - NEW | CADP | Cadmium Plated
S2.0.1 | Lining Material - NEW | CML | Cement Mortar Lining
S2.0.1 | Lining Material - NEW | CMSL | Cement Mortar Spun Lining
S2.0.1 | Lining Material - NEW | CTEW | Coal Tar Enamel & Wrapped
S2.0.1 | Lining Material - NEW | CU | Copper
S2.0.1 | Lining Material - NEW | EN | Enamel
S2.0.1 | Lining Material - NEW | EEN | Epoxy Enamel
S2.0.1 | Lining Material - NEW | FRP | Fibre Reinforced Plastic
S2.0.1 | Lining Material - NEW | GAL | Galvanised
S2.0.1 | Lining Material - NEW | GFBR | Glass Fibre
S2.0.1 | Lining Material - NEW | GRER | Glass Reinforced Epoxy Resin
S2.0.1 | Lining Material - NEW | GRP | Glass Reinforced Plastic
S2.0.1 | Lining Material - NEW | GUNN | Gunnite
S2.0.1 | Lining Material - NEW | PLHS | Plastic Heat Shrink Sleeve
S2.0.1 | Lining Material - NEW | PE | Polyethylene
S2.0.1 | Lining Material - NEW | PSTY | Polystyrene
S2.0.1 | Lining Material - NEW | PVCP | PVC – Plastalon
S2.0.1 | Lining Material - NEW | PVCS | PVC – Sintacote
S2.0.1 | Lining Material - NEW | TILE | Tile
S2.0.1 | Lining Material - NEW | SeeComment | To be used when a Lining Material is not listed. The new Lining Material is to be listed in the ‘Comments’ field.
S2.0.1 | Lining Material - NEW | uPVC | Un-plasticised PVC
S2.0.1 | Lining Material - NEW | ZNP | Zinc Plate
S2.0.1 | Lining Material - NEW | ZNS | Zinc Spray
S2.0.1 | Mechanical Equipment Type - NEW | ACTU | Actuator
S2.0.1 | Mechanical Equipment Type - NEW | BLW | Blower
S2.0.1 | Mechanical Equipment Type - NEW | CMP | Compressor
S2.0.1 | Mechanical Equipment Type - NEW | GRB | Gearbox
S2.0.1 | Mechanical Equipment Type - NEW | SCRN | Screens
S2.0.1 | Mechanical Equipment Type - NEW | SeeComment | To be used when a Mechanical Equipment Type is not listed. The new Mechanical Equipment Type is to be listed in the ‘Comments’ field.
S2.0.1 | Network - NEW | POTABLE | Potable Water
S2.0.1 | Network - NEW | RAW | Raw
S2.0.1 | Network - NEW | RECYCLED | Recycled
S2.0.1 | Network - NEW | STRMW | Stormwater
S2.0.1 | Network - NEW | SeeComment | To be used when a Network is not listed. The new Network is to be listed in the ‘Comments’ field.
S2.0.1 | Network - NEW | WSTW | Wastewater
S2.0.1 | Other Network Structure Types - NEW | STLAG | Sewerage Treatment Lagoon
S2.0.1 | Other Network Structure Types - NEW | SLDGLAG | Sludge Lagoon
S2.0.1 | Other Network Structure Types - NEW | SeeComment | To be used when a Source is not listed. The new Source is to be listed in the ‘Comments’ field.
S2.0.1 | Other Network Structure Types - NEW | WWSDBASIN | Wet Weather Sewerage Detention Basin
S2.0.1 | Pipe Installation Method - NEW | ABG | Above Ground
S2.0.1 | Pipe Installation Method - NEW | BORED | Bored
S2.0.1 | Pipe Installation Method - NEW | SUS | Suspended
S2.0.1 | Pipe Installation Method - NEW | SeeComment | To be used when a Pipe Installation Method is not listed. The new Pipe Installation Method is to be listed in the ‘Comments’ field.
S2.0.1 | Pipe Installation Method - NEW | TR | Trench
S2.0.1 | Pipe Installation Method - NEW | TU | Tunnel
S2.0.1 | Pipe Material - NEW | AG | AG Drains
S2.0.1 | Pipe Material - NEW | BKBRT | Black Brute
S2.0.1 | Pipe Material - NEW | BRASS | Brass
S2.0.1 | Pipe Material - NEW | CICL | Cast Iron Cement Lined
S2.0.1 | Pipe Material - NEW | CLIS | Cement Lined In-Situ
S2.0.1 | Pipe Material - NEW | CLSC | Cement Lined Steel Coat
S2.0.1 | Pipe Material - NEW | CLAY | Clay
S2.0.1 | Pipe Material - NEW | CONC | Concrete
S2.0.1 | Pipe Material - NEW | CLS | Concrete Lined Steel
S2.0.1 | Pipe Material - NEW | CU | Copper
S2.0.1 | Pipe Material - NEW | CORR | Corrugated Steel/Aluminium
S2.0.1 | Pipe Material - NEW | DI | Ductile Iron
S2.0.1 | Pipe Material - NEW | FRC | Fibre Reinforced Cement
S2.0.1 | Pipe Material - NEW | FSP | Fibre Reinforced Pipe
S2.0.1 | Pipe Material - NEW | FRP | Fibre Reinforced Plastic
S2.0.1 | Pipe Material - NEW | FIBRE | Fibreglass
S2.0.1 | Pipe Material - NEW | FBPE | Fusion Bonded PE
S2.0.1 | Pipe Material - NEW | GEW | Glazed Earthenware
S2.0.1 | Pipe Material - NEW | GSW | Glazed Stoneware
S2.0.1 | Pipe Material - NEW | CI | Grey Cast Iron
S2.0.1 | Pipe Material - NEW | HDPE | High Density PE (PE100)
S2.0.1 | Pipe Material - NEW | mPVC | Modified Polyvinyl Chloride
S2.0.1 | Pipe Material - NEW | NA | Not Applicable
S2.0.1 | Pipe Material - NEW | NYL | Nylon
S2.0.1 | Pipe Material - NEW | oPVC | Oriented PVC (EG: Blue Brute)
S2.0.1 | Pipe Material - NEW | PE | Polyethylene
S2.0.1 | Pipe Material - NEW | PVC | Polyvinylchloride
S2.0.1 | Pipe Material - NEW | RC1 | Reinforced Concrete – Class 1
S2.0.1 | Pipe Material - NEW | RC2 | Reinforced Concrete – Class 2
S2.0.1 | Pipe Material - NEW | RC3 | Reinforced Concrete – Class 3
S2.0.1 | Pipe Material - NEW | RC4 | Reinforced Concrete – Class 4
S2.0.1 | Pipe Material - NEW | RC | Reinforced Concrete – No Class/Unknown
S2.0.1 | Pipe Material - NEW | RCPL | Reinforced Concrete Plastic Lined
S2.0.1 | Pipe Material - NEW | SSTEEL | Stainless Steel
S2.0.1 | Pipe Material - NEW | SSTEEL316 | Stainless Steel (grade 316)
S2.0.1 | Pipe Material - NEW | STEEL | Steel
S2.0.1 | Pipe Material - NEW | SeeComment | To be used when a Pipe Material is not listed. The new Pipe Material is to be listed in the ‘Comments’ field.
S2.0.1 | Pipe Material - NEW | uPVC | Un-plasticised PVC
S2.0.1 | Pipe Material - NEW | uPVC-S | Un-plasticised PVC - Sewer grade
S2.0.1 | Pipe Material - NEW | VC | Vitreous Clay (or Earthen Ware)
S2.0.1 | Pipe Pressure Class - NEW | PN4.5 | 0.45 MPa
S2.0.1 | Pipe Pressure Class - NEW | PN6 | 0.6 MPa
S2.0.1 | Pipe Pressure Class - NEW | PN8 | 0.8 MPa
S2.0.1 | Pipe Pressure Class - NEW | PN9 | 0.9 MPa
S2.0.1 | Pipe Pressure Class - NEW | PN10 | 1 MPa
S2.0.1 | Pipe Pressure Class - NEW | PN12 | 1.2 MPa
S2.0.1 | Pipe Pressure Class - NEW | PN12.5 | 1.25 MPa
S2.0.1 | Pipe Pressure Class - NEW | PN15 | 1.5 MPa
S2.0.1 | Pipe Pressure Class - NEW | PN16 | 1.6 MPa
S2.0.1 | Pipe Pressure Class - NEW | PN18 | 1.8 MPa
S2.0.1 | Pipe Pressure Class - NEW | PN20 | 2.0 MPa
S2.0.1 | Pipe Pressure Class - NEW | SeeComment | To be used when a Pipe Pressure Class is not listed. The new Pipe Pressure Class is to be listed in the ‘Comments’ field.
S2.0.1 | Pipe Renewal / Lining Material - NEW | ABS | Acrylonitrile Butadiene Styrene
S2.0.1 | Pipe Renewal / Lining Material - NEW | ALS | Aluminium Spray
S2.0.1 | Pipe Renewal / Lining Material - NEW | AS | Asbestos
S2.0.1 | Pipe Renewal / Lining Material - NEW | BITP | Bitumen Paint
S2.0.1 | Pipe Renewal / Lining Material - NEW | CML | Cement Mortar Lining
S2.0.1 | Pipe Renewal / Lining Material - NEW | CMSL | Cement Mortar Spun Lining
S2.0.1 | Pipe Renewal / Lining Material - NEW | CTEW | Coal Tar Enamel & Wrapped
S2.0.1 | Pipe Renewal / Lining Material - NEW | EEN | Epoxy Enamel
S2.0.1 | Pipe Renewal / Lining Material - NEW | FRC | Fibre Reinforced Cement
S2.0.1 | Pipe Renewal / Lining Material - NEW | FIBRE | Fibreglass
S2.0.1 | Pipe Renewal / Lining Material - NEW | FBE | Fusion Bonded Epoxy
S2.0.1 | Pipe Renewal / Lining Material - NEW | GRER | Glass Reinforced Epoxy Resin
S2.0.1 | Pipe Renewal / Lining Material - NEW | GRP | Glass Reinforced Plastic
S2.0.1 | Pipe Renewal / Lining Material - NEW | GUNN | Gunnite
S2.0.1 | Pipe Renewal / Lining Material - NEW | INC | Incoloy
S2.0.1 | Pipe Renewal / Lining Material - NEW | IZS | Inorganic Zinc Silicate
S2.0.1 | Pipe Renewal / Lining Material - NEW | NA | Not Applicable
S2.0.1 | Pipe Renewal / Lining Material - NEW | PLHS | Plastic Heat Shrink Sleeve
S2.0.1 | Pipe Renewal / Lining Material - NEW | PUA | Polyurea
S2.0.1 | Pipe Renewal / Lining Material - NEW | PU | Polyurethane
S2.0.1 | Pipe Renewal / Lining Material - NEW | PVCS | PVC – Sintakote
S2.0.1 | Pipe Renewal / Lining Material - NEW | SeeComment | To be used when a Pipe Renewal Material is not listed. The new Pipe Renewal Material is to be listed in the ‘Comments’ field.
S2.0.1 | Pipe Renewal / Lining Material - NEW | ZNP | Zinc Plate
S2.0.1 | Pipe Renewal / Lining Material - NEW | ZNS | Zinc Spray
S2.0.1 | Pipe Renewal Method - NEW | CURED | Cured in Place
S2.0.1 | Pipe Renewal Method - NEW | NA | Not Applicable
S2.0.1 | Pipe Renewal Method - NEW | BURST | Pipe Burst
S2.0.1 | Pipe Renewal Method - NEW | SLIP | Slip Lined
S2.0.1 | Pipe Shapes | ARCH | Arch shaped pipe
S2.0.1 | Pipe Shapes | CIRC | Circular pipe
S2.0.1 | Pipe Shapes | EGG2 | Egg shaped pipe (not touching)
S2.0.1 | Pipe Shapes | EGG | Egg shaped pipe (Touching Circle)
S2.0.1 | Pipe Shapes | OVAL | Oval pipe
S2.0.1 | Pipe Shapes | PARB | Parabolic shaped channel (broad)
S2.0.1 | Pipe Shapes | PARN | Parabolic shaped channel (narrow)
S2.0.1 | Pipe Shapes | RCTC | Rectangular channel
S2.0.1 | Pipe Shapes | RECT | Rectangular pipe
S2.0.1 | Pipe Shapes | TRAP | Trapezoidal channel
S2.0.1 | Pipe Shapes | USCH | U-shaped channel
S2.0.1 | Pipe Shapes | UTOP | U-shaped pipe
S2.0.1 | Pipe Shapes | VSCH | V-Shaped Channel
S2.0.1 | Pipe Stiffness Class - NEW | SN10000 | Landfill, Well pipes
S2.0.1 | Pipe Stiffness Class - NEW | SN5000 | Minor roads
S2.0.1 | Pipe Stiffness Class - NEW | SN2500 | Relining, Buried
S2.0.1 | Pipe Stiffness Class - NEW | SeeComment | To be used when a Pipe Stiffness Class is not listed. The new Pipe Stiffness Class is to be listed in the ‘Comments’ field.
S2.0.1 | Position - NEW | ABG | Above Ground
S2.0.1 | Position - NEW | OVRHD | Overhead
S2.0.1 | Position - NEW | PRTBRD | Partially Buried
S2.0.1 | Position - NEW | UNDGRD | Underground
S2.0.1 | Property Connection Type | COMG | Commercial – Gravity
S2.0.1 | Property Connection Type | COMP | Commercial – Pressure
S2.0.1 | Property Connection Type | INDG | Industrial – Gravity
S2.0.1 | Property Connection Type | INDP | Industrial – Pressure
S2.0.1 | Property Connection Type | RESG | Residential – Gravity
S2.0.1 | Property Connection Type | RESP | Residential – Pressure
S2.0.1 | Protection Type - NEW | BITUMEN | Bitumen
S2.0.1 | Protection Type - NEW | CATH | Cathodic
S2.0.1 | Protection Type - NEW | DENT | Denso Taped
S2.0.1 | Protection Type - NEW | FBE | Fusion Bonded Epoxy
S2.0.1 | Protection Type - NEW | GAL | Galvanised
S2.0.1 | Protection Type - NEW | NA | Not Applicable
S2.0.1 | Protection Type - NEW | PAINT | Painted
S2.0.1 | Protection Type - NEW | PE | Polyethylene
S2.0.1 | Protection Type - NEW | SHETH | Sheathed
S2.0.1 | Protection Type - NEW | SINTK | Sintakote
S2.0.1 | Protection Type - NEW | SCEN | Sintakote Concrete Encased
S2.0.1 | Protection Type - NEW | SeeComment | To be used when a Protection Type is not listed. The new Protection Type is to be listed in the ‘Comments’ field.
S2.0.1 | Protection Type - NEW | UNC | Uncoated
S2.0.1 | Protective Material Type - NEW | BRASS | Brass
S2.0.1 | Protective Material Type - NEW | BRK | Brick
S2.0.1 | Protective Material Type - NEW | DICL | Ductile Iron Cement Lined
S2.0.1 | Protective Material Type - NEW | FBE | Fusion Bonded Epoxy
S2.0.1 | Protective Material Type - NEW | GUNN | Gunnite
S2.0.1 | Protective Material Type - NEW | GWICL | GWI Cement Lined
S2.0.1 | Protective Material Type - NEW | PLASTIC | Plastic
S2.0.1 | Protective Material Type - NEW | SeeComment | To be used when a Protective Material Type is not listed. The new Protective Material Type is to be listed in the ‘Comments’ field.
S2.0.1 | Pump Purpose - NEW | BOOST | Booster
S2.0.1 | Pump Purpose - NEW | SUCTN | Suction
S2.0.1 | Pump Purpose - NEW | SeeComment | To be used when a Reservoir Type is not listed. The new Reservoir Type is to be listed in the ‘Comments’ field.
S2.0.1 | Pump Station Type - NEW | CNVNT | Conventional
S2.0.1 | Pump Station Type - NEW | SUB | Submersible
S2.0.1 | Pump Station Type - NEW | SeeComment | To be used when a Pump Station Type is not listed. The new Pump Station Type is to be listed in the ‘Comments’ field.
S2.0.1 | Pump Use - NEW | NONSTDBY | Non-Standby
S2.0.1 | Pump Use - NEW | STDBY | Standby
S2.0.1 | Pump Use - NEW | SeeComment | To be used when a Reservoir Type is not listed. The new Reservoir Type is to be listed in the ‘Comments’ field.
S2.0.1 | Source | ASCON | As Constructed Drawing
S2.0.1 | Source | CHNOFF | Chainage and Offset
S2.0.1 | Source | COMB_3 | Combination Contractors and Field Survey Work
S2.0.1 | Source | COMB_2 | Combination Engineers and Field Survey Work
S2.0.1 | Source | COMB_1 | Combination Engineers, Contractors and Field Survey Work
S2.0.1 | Source | COMB_4 | Combination Landscape Company and Field Survey Work
S2.0.1 | Source | ENGINEER | Consulting Engineer who designed the asset and or supervised the construction work
S2.0.1 | Source | CONTRACTOR | Contractor who built the asset
S2.0.1 | Source | DESPLAN | Design Plan
S2.0.1 | Source | DESPLANC | Design Plans issued for Construction
S2.0.1 | Source | FIELD | Field Survey
S2.0.1 | Source | NA | Not Applicable
S2.0.1 | Source | REFER | Refer to the individual tables
S2.0.1 | Source | SeeComment | To be used when a Source is not listed. The new Source is to be listed in the ‘Comments’ field.
S2.0.1 | Source | AS5488 | Using the Sub Surface Utility Australian Standard AS5488-2013
S2.0.1 | Spindle Type - NEW | NON-R | Non rising
S2.0.1 | Spindle Type - NEW | NA | Not Applicable
S2.0.1 | Spindle Type - NEW | RISING | Rising
S2.0.1 | Spindle Type - NEW | SeeComment | To be used when a Spindle Type is not listed. The new Spindle Type is to be listed in the ‘Comments’ field.
S2.0.1 | Support Structure Material | AL | Aluminium
S2.0.1 | Support Structure Material | CONC | Concrete
S2.0.1 | Support Structure Material | GWI | Galvanised Wrought Iron (Also known as Galvanised Mild Steel)
S2.0.1 | Support Structure Material | CI | Grey Cast Iron
S2.0.1 | Support Structure Material | IRON | Iron
S2.0.1 | Support Structure Material | MI | Malleable Iron
S2.0.1 | Support Structure Material | MSW | Mild Steel Welded
S2.0.1 | Support Structure Material | RC | Reinforced Concrete – No Class/Unknown
S2.0.1 | Support Structure Material | SPIR | Spiral Wound Steel/Aluminium
S2.0.1 | Support Structure Material | SSTEEL | Stainless Steel
S2.0.1 | Support Structure Material | SSTEEL316 | Stainless Steel (grade 316)
S2.0.1 | Support Structure Material | STEEL | Steel
S2.0.1 | Support Structure Material | TMBR | Timber
S2.0.1 | Support Structure Material | SeeComment | To be used when a Source is not listed. The new Source is to be listed in the ‘Comments’ field.
S2.0.1 | Support Structure Material | WI | Wrought Iron
S2.0.1 | Support Structure Type | ANCHOR | Anchor Block
S2.0.1 | Support Structure Type | ANCHORNSTD | Anchor Block Non-Standard
S2.0.1 | Support Structure Type | ANTISCOUR | Anti Scour Block
S2.0.1 | Support Structure Type | NONSTD | Thrust Block Non-Standard
S2.0.1 | Support Structure Type | RECTANGLE | Thrust Block Rectangular
S2.0.1 | Support Structure Type | TRIANGLE | Thrust Block Triangular
S2.0.1 | Support Structure Type | SeeComment | To be used when a Support Structure Type is not listed. The new Support Structure Type is to be listed in the ‘Comments’ field.
S2.0.1 | Unit of Measure Reference | AREA | Area
S2.0.1 | Unit of Measure Reference | CM | Cubic metre
S2.0.1 | Unit of Measure Reference | HA | Hectare
S2.0.1 | Unit of Measure Reference | KILO | Kilogram
S2.0.1 | Unit of Measure Reference | LM | Linear metre
S2.0.1 | Unit of Measure Reference | SQM | Square Metre
S2.0.1 | Unit of Measure Reference | SCHEDULE | To be used when a schedule of rates is provided
S2.0.1 | Unit of Measure Reference | SeeComment | To be used when a Unit of Measure is not listed. The new Unit of Measure is to be listed in the ‘Comments’ field.
S2.0.1 | Valve Purpose | AIRIN | Air In
S2.0.1 | Valve Purpose | AIRINOUT | Air In & Out
S2.0.1 | Valve Purpose | AIROUT | Air Out
S2.0.1 | Valve Purpose | BURSTC | Burst Control
S2.0.1 | Valve Purpose | BYP | Bypass
S2.0.1 | Valve Purpose | CTRLFLOW | Control - Flow
S2.0.1 | Valve Purpose | CTRLPRESS | Control - Pressure
S2.0.1 | Valve Purpose | CTRLFLPR | Control Flow & Press
S2.0.1 | Valve Purpose | SERV | Customer Service
S2.0.1 | Valve Purpose | EMRO | Emergency Only
S2.0.1 | Valve Purpose | EMWR | Emergency Waste Removal
S2.0.1 | Valve Purpose | ISO | Isolation
S2.0.1 | Valve Purpose | NONE | No Special Function
S2.0.1 | Valve Purpose | NRV | Non-return/Backflow
S2.0.1 | Valve Purpose | PRM | Pressure Maintaining
S2.0.1 | Valve Purpose | PRV | Pressure Reducing
S2.0.1 | Valve Purpose | PRESRG | Pressure Regulation
S2.0.1 | Valve Purpose | SeeComment | To be used when a Valve Purpose is not listed. The new Valve Purpose is to be listed in the ‘Comments’ field.
S2.0.1 | Valve Purpose | VACSO | Vacuum Shut Off
S2.0.1 | Valves Type | AIR | Air
S2.0.1 | Valves Type | B/F | Butterfly
S2.0.1 | Valves Type | CHK | Check
S2.0.1 | Valves Type | CTRL | Control
S2.0.1 | Valves Type | GAS | Gas
S2.0.1 | Valves Type | GATE | Gate
S2.0.1 | Valves Type | GATEK | Gate knife
S2.0.1 | Valves Type | SCOUR | Scour
S2.0.1 | Valves Type | SHUT | Shut off
S2.0.1 | Valves Type | SeeComment | To be used when a Valve Type is not listed. The new Valve Type is to be listed in the ‘Comments’ field.
S2.0.1 | Voltage Type - NEW | LOWVOLT | Low Voltage
S2.0.1 | Voltage Type - NEW | LOWVOLT | Low Voltage
S2.0.1 | Voltage Type - NEW | 1PHASE | Single Phase
S2.0.1 | Voltage Type - NEW | 1PHASE | Single Phase
S2.0.1 | Voltage Type - NEW | 3PHASE | Three Phase
S2.0.1 | Voltage Type - NEW | 3PHASE | Three Phase
S2.0.1 | Voltage Type - NEW | SeeComment | To be used when a Voltage Type is not listed. The new Voltage Type is to be listed in the ‘Comments’ field.
S2.0.1 | Wastewater Pipe Type | INTERCEPT | Interceptor | A gravity main that is used as a “collector” of a number of catchments generally larger than a trunk main
S2.0.1 | Wastewater Pipe Type | SIPHON | Siphon Main | A gravity main where a section of middle of the siphon is lower (or higher) than its outlet.
S2.0.1 | Wastewater Pipe Type | PRESSURE | Pressure Reticulation Main | A pressure system that collects wastewater from properties with pressure discharge drains [AS 5488 – 2013 Component]
S2.0.1 | Wastewater Pipe Type | VACM | Vacuum Main | A system that uses the differential pressure between atmospheric pressure and a partial vacuum maintained in the piping network and vacuum station collection vessel [AS 5488 – 2013 Component]
S2.0.1 | Wastewater Pipe Type | RETIC | Reticulation Main | Mains generally less than 300 dia.
S2.0.1 | Wastewater Pipe Type | OVERFLOW | Overflow | Mains that discharge sewage out of the network
S2.0.1 | Wastewater Pipe Type | PRIVATE | Private | Non authority owned assets
S2.0.1 | Wastewater Pipe Type | STUB | Stub pipe | Pipes shorter than 2.5 m. These pipes are left for future sewer connections and are capped at the end.
S2.0.1 | Wastewater Pipe Type | OUTFALL | Outfall | Pipes that convey treated water from treatment plant to a water body
S2.0.1 | Wastewater Pipe Type | RISING | Rising Main | Pressure pipe used to pump [AS 5488 – 2013 Component]
S2.0.1 | Wastewater Pipe Type | TRUNK | Trunk Main | Primary wastewater collection mains generally 300 dia or greater
S2.0.1 | Wastewater Pipe Type | SeeComment | To be used when a Wastewater Pipe Type is not listed. The new Wastewater Pipe Type is to be listed in the ‘Comments’ field.
W2.0.1 | Access Point Access Method - NEW | MONLAD | Monorail Ladder
W2.0.1 | Access Point Access Method - NEW | STDLAD | Standard Ladder
W2.0.1 | Access Point Access Method - NEW | STIRON | Step Iron
W2.0.1 | Access Point Access Method - NEW | SeeComment | To be used when a Access Point Access Method is not listed. The new Access Point Access Method is to be listed in the ‘Comments’ field.
W2.0.1 | Access Point Material - NEW | BRK | Brick
W2.0.1 | Access Point Material - NEW | CCONC | Coloured Concrete
W2.0.1 | Access Point Material - NEW | CONC | Concrete
W2.0.1 | Access Point Material - NEW | CONCM | Concrete Masonry
W2.0.1 | Access Point Material - NEW | CORR | Corrugated Steel/Aluminium
W2.0.1 | Access Point Material - NEW | FCEM | Fibre Cement Sheets
W2.0.1 | Access Point Material - NEW | GEW | Glazed Earthenware
W2.0.1 | Access Point Material - NEW | ICONC | In-situ concrete
W2.0.1 | Access Point Material - NEW | IRON | Iron
W2.0.1 | Access Point Material - NEW | PSTYB | Polystyrene blocks
W2.0.1 | Access Point Material - NEW | PVC | Polyvinylchloride
W2.0.1 | Access Point Material - NEW | PCONC | Precast concrete
W2.0.1 | Access Point Material - NEW | RC | Reinforced Concrete – No Class/Unknown
W2.0.1 | Access Point Material - NEW | STEEL | Steel
W2.0.1 | Access Point Material - NEW | TMBR | Timber
W2.0.1 | Access Point Material - NEW | SeeComment | To be used when a Access Point Material is not listed. The new Access Point Material is to be listed in the ‘Comments’ field.
W2.0.1 | Access Point Type | IS | Inspection Shaft
W2.0.1 | Access Point Type | MH | Maintenance Hole
W2.0.1 | Access Point Type | PUMPP | Pump Pit
W2.0.1 | Access Point Type | VVP | Valve Pit
W2.0.1 | Asset Status | ABN | Abandoned or Disused
W2.0.1 | Asset Status | FILL | Filled (for access points/pits etc.)
W2.0.1 | Asset Status | INUSE | In-Use
W2.0.1 | Asset Status | OTHER | Other Use (for cables etc.)
W2.0.1 | Asset Status | REM | Removed
W2.0.1 | Backup Power Type | BATTERY | Battery
W2.0.1 | Backup Power Type | GEN | Generator
W2.0.1 | Backup Power Type | SOLAR | Solar Panels
W2.0.1 | Backup Power Type | SeeComment | To be used when a Backup Power Type is not listed. The new Backup Power Type is to be listed in the ‘Comments’ field.
W2.0.1 | Backup Power Type | EUPS | UPS
W2.0.1 | Bedding / Backfill Material | AGGR | Aggregate
W2.0.1 | Bedding / Backfill Material | BENT | Bentonite Sand Mixture
W2.0.1 | Bedding / Backfill Material | CLAY | Clay
W2.0.1 | Bedding / Backfill Material | CLSLRY | Clay Slurry
W2.0.1 | Bedding / Backfill Material | CONC | Concrete (unknown if reinforced)
W2.0.1 | Bedding / Backfill Material | CONCB | Concrete Blocks
W2.0.1 | Bedding / Backfill Material | CONCH | Concrete Haunching
W2.0.1 | Bedding / Backfill Material | CR | Crushed Rock
W2.0.1 | Bedding / Backfill Material | EXCMAT | Excavated Material
W2.0.1 | Bedding / Backfill Material | GROUT | Grout
W2.0.1 | Bedding / Backfill Material | PKGSAND | Packing Sand
W2.0.1 | Bedding / Backfill Material | QWST | Quarry Waste
W2.0.1 | Bedding / Backfill Material | RCS | Reinforced Concrete
W2.0.1 | Bedding / Backfill Material | SAND | Sand
W2.0.1 | Bedding / Backfill Material | SLCS | Sand Lime Cement Slurry
W2.0.1 | Bedding / Backfill Material | SCOR | Scoria
W2.0.1 | Bedding / Backfill Material | SEMAT | Selected Excavated Material
W2.0.1 | Bedding / Backfill Material | SeeComment | To be used when a Bedding/Backfill Material is not listed. The new Bedding/Backfill Material is to be listed in the ‘Comments’ field.
W2.0.1 | Bedding / Backfill Material | TOPGS | Toppings
W2.0.1 | Bedding / Backfill Material | TRSAND | Trench Refill Sand
W2.0.1 | Cable Type - NEW | FLEX | Flexible
W2.0.1 | Cable Type - NEW | HLX | Heliax
W2.0.1 | Cable Type - NEW | MTLSTH | Metallic sheathed
W2.0.1 | Cable Type - NEW | MCORE | Multicore
W2.0.1 | Cable Type - NEW | NMTLSTH | Non-metallic sheathed
W2.0.1 | Cable Type - NEW | PAIR | Paired
W2.0.1 | Cable Type - NEW | PORT | Portable
W2.0.1 | Cable Type - NEW | RBN | Ribbon
W2.0.1 | Cable Type - NEW | SHLD | Shielded
W2.0.1 | Cable Type - NEW | SNG | Single
W2.0.1 | Cable Type - NEW | SUB | Submersible
W2.0.1 | Cable Type - NEW | SeeComment | To be used when a Cable Type is not listed. The new Cable Type is to be listed in the ‘Comments’ field.
W2.0.1 | Cable Type - NEW | TWNL | Twin lead
W2.0.1 | Cable Type - NEW | TWNX | Twinax
W2.0.1 | Cathodic Protection Type - NEW | GAL | Galvanised
W2.0.1 | Cathodic Protection Type - NEW | ICS | Impress Current System
W2.0.1 | Cathodic Protection Type - NEW | SeeComment | To be used when a Access Point Construction Method is not listed. The new Access Point Construction Method is to be listed in the ‘Comments’ field.
W2.0.1 | Chamber Material - NEW | BRK | Brick
W2.0.1 | Chamber Material - NEW | CCONC | Coloured Concrete
W2.0.1 | Chamber Material - NEW | CONCM | Concrete Masonry
W2.0.1 | Chamber Material - NEW | CORR | Corrugated Steel/Aluminium
W2.0.1 | Chamber Material - NEW | FCEM | Fibre Cement Sheets
W2.0.1 | Chamber Material - NEW | GEW | Glazed Earthenware
W2.0.1 | Chamber Material - NEW | ICONC | In-situ concrete
W2.0.1 | Chamber Material - NEW | IRON | Iron
W2.0.1 | Chamber Material - NEW | PSTYB | Polystyrene blocks
W2.0.1 | Chamber Material - NEW | PCONC | Precast concrete
W2.0.1 | Chamber Material - NEW | SeeComment | To be used when a Chamber Material is not listed. The new Chamber Material is to be listed in the ‘Comments’ field.
W2.0.1 | Conduit Material - NEW | LDPE | Low Density Polyethylene
W2.0.1 | Conduit Material - NEW | MDPE | Medium Density PE (PE80B)
W2.0.1 | Conduit Material - NEW | mPVC | Modified Polyvinyl Chloride
W2.0.1 | Conduit Material - NEW | oPVC | Oriented PVC (EG: Blue Brute)
W2.0.1 | Conduit Material - NEW | PE | Polyethylene (Used for UG Conduits)
W2.0.1 | Conduit Material - NEW | PVC | Polyvinyl chloride
W2.0.1 | Conduit Material - NEW | SeeComment | To be used when a Conduit Material is not listed. The new Conduit Material is to be listed in the ‘Comments’ field.
W2.0.1 | Conduit Material - NEW | uPVC | Un-plasticised PVC
W2.0.1 | Construction Type - NEW | AN | Annealed
W2.0.1 | Construction Type - NEW | CAST | Cast Insitu
W2.0.1 | Construction Type - NEW | CORR | Corrugated
W2.0.1 | Construction Type - NEW | EX | Extruded
W2.0.1 | Construction Type - NEW | FOLD | Folded
W2.0.1 | Construction Type - NEW | GC | Gravity Cast
W2.0.1 | Construction Type - NEW | HD | Hard Drawn
W2.0.1 | Construction Type - NEW | LB | Lock Bar
W2.0.1 | Construction Type - NEW | MC | Mandrill Cast
W2.0.1 | Construction Type - NEW | PC | Precast
W2.0.1 | Construction Type - NEW | RIV | Riveted
W2.0.1 | Construction Type - NEW | S | Seamless
W2.0.1 | Construction Type - NEW | SC | Spun Cast
W2.0.1 | Construction Type - NEW | SeeComment | To be used when a Access Point Construction Method is not listed. The new Access Point Construction Method is to be listed in the ‘Comments’ field.
W2.0.1 | Control Type - NEW | AUTO | Automatic
W2.0.1 | Control Type - NEW | LOCAL | Local
W2.0.1 | Control Type - NEW | MAN | Manual
W2.0.1 | Control Type - NEW | SCADA | SCADA
W2.0.1 | Control Type - NEW | SEMI | Semi-automatic
W2.0.1 | Control Type - NEW | SeeComment | To be used when a Control Type is not listed. The new Control Type is to be listed in the ‘Comments’ field.
W2.0.1 | Cover Material - NEW | CA | Cast Iron
W2.0.1 | Cover Material - NEW | CONC | Concrete
W2.0.1 | Cover Material - NEW | METAL | Metal
W2.0.1 | Cover Material - NEW | PVC | Polyvinylchloride
W2.0.1 | Cover Material - NEW | TMBR | Timber
W2.0.1 | Electrical Equipment Type - NEW | CAB | Cabinet
W2.0.1 | Electrical Equipment Type - NEW | CONTP | Control panel
W2.0.1 | Electrical Equipment Type - NEW | CONT | Controller
W2.0.1 | Electrical Equipment Type - NEW | DRV | Drive
W2.0.1 | Electrical Equipment Type - NEW | EGSB | Generator Set – Batteries
W2.0.1 | Electrical Equipment Type - NEW | PUMP | Pump
W2.0.1 | Electrical Equipment Type - NEW | SUPPLY | Supply
W2.0.1 | Electrical Equipment Type - NEW | SWITCHB | Switchboard
W2.0.1 | Electrical Equipment Type - NEW | SeeComment | To be used when an Electrical Equipment Type is not listed. The new Electrical Equipment Type is to be listed in the ‘Comments’ field.
W2.0.1 | Equipment Material - NEW | BRASS | Brass
W2.0.1 | Equipment Material - NEW | DI | Ductile Iron
W2.0.1 | Equipment Material - NEW | FBE | Fusion Bonded Epoxy
W2.0.1 | Equipment Material - NEW | FBPE | Fusion Bonded PE
W2.0.1 | Equipment Material - NEW | GWI | Galvanised Wrought Iron (Also known as Galvanised Mild Steel)
W2.0.1 | Equipment Material - NEW | HAL | Helicore Aluminium
W2.0.1 | Equipment Material - NEW | LDPE | Low Density Polyethylene
W2.0.1 | Equipment Material - NEW | MI | Malleable Iron
W2.0.1 | Equipment Material - NEW | MSW | Mild Steel Welded
W2.0.1 | Equipment Material - NEW | NA | Not Applicable
W2.0.1 | Equipment Material - NEW | SeeComment | To be used when a Equipment Material is not listed. The new Equipment Material is to be listed in the ‘Comments’ field.
W2.0.1 | Equipment Material - NEW | WI | Wrought Iron
W2.0.1 | Equipment Purpose - NEW | COMM | Communication
W2.0.1 | Equipment Purpose - NEW | COMM | Communication
W2.0.1 | Equipment Purpose - NEW | COMM | Communication
W2.0.1 | Equipment Purpose - NEW | DISP | Display
W2.0.1 | Equipment Purpose - NEW | DISP | Display
W2.0.1 | Equipment Purpose - NEW | DISP | Display
W2.0.1 | Equipment Purpose - NEW | LIGHT | Light
W2.0.1 | Equipment Purpose - NEW | LIGHT | Light
W2.0.1 | Equipment Purpose - NEW | LIGHT | Light
W2.0.1 | Equipment Purpose - NEW | MON | Monitor
W2.0.1 | Equipment Purpose - NEW | MON | Monitor
W2.0.1 | Equipment Purpose - NEW | MON | Monitor
W2.0.1 | Equipment Purpose - NEW | POWER | Power
W2.0.1 | Equipment Purpose - NEW | POWER | Power
W2.0.1 | Equipment Purpose - NEW | POWER | Power
W2.0.1 | Equipment Purpose - NEW | SOUND | Sound
W2.0.1 | Equipment Purpose - NEW | SOUND | Sound
W2.0.1 | Equipment Purpose - NEW | SOUND | Sound
W2.0.1 | Equipment Purpose - NEW | SeeComment | To be used when an Equipment Purpose is not listed. The new Equipment Purpose is to be listed in the ‘Comments’ field.
W2.0.1 | Equipment Purpose - NEW | SeeComment | To be used when an Equipment Purpose is not listed. The new Equipment Purpose is to be listed in the ‘Comments’ field.
W2.0.1 | Equipment Purpose - NEW | SeeComment | To be used when an Equipment Purpose is not listed. The new Equipment Purpose is to be listed in the ‘Comments’ field.
W2.0.1 | External Coating - NEW | FBE | Fusion bonded Epoxy
W2.0.1 | External Coating - NEW | GAL | Galvanised
W2.0.1 | External Coating - NEW | PNT | Paint
W2.0.1 | External Coating - NEW | PE | Polyethylene
W2.0.1 | External Coating - NEW | SINTK | Sintakote
W2.0.1 | External Coating - NEW | SeeComment | To be used when an External Coating is not listed. The new External Coating is to be listed in the ‘Comments’ field.
W2.0.1 | External Coating - NEW | UNC | Uncoated
W2.0.1 | Feature Type - NEW | APOINT | Access Point
W2.0.1 | Feature Type - NEW | CEIL | Ceiling
W2.0.1 | Feature Type - NEW | CONDUIT | Conduit
W2.0.1 | Feature Type - NEW | DOOR | Door
W2.0.1 | Feature Type - NEW | ENDWALL | Endwall
W2.0.1 | Feature Type - NEW | FLOOR | Floor
W2.0.1 | Feature Type - NEW | HEADWALL | Headwall
W2.0.1 | Feature Type - NEW | LIFT | Lift
W2.0.1 | Feature Type - NEW | MTR | Motor
W2.0.1 | Feature Type - NEW | PIPE | Pipe
W2.0.1 | Feature Type - NEW | PUMP | Pump
W2.0.1 | Feature Type - NEW | ROOF | Roof
W2.0.1 | Feature Type - NEW | SeeComment | To be used when a Feature Type is not listed. The new Feature Type is to be listed in the ‘Comments’ field.
W2.0.1 | Feature Type - NEW | VALVE | Valve
W2.0.1 | Feature Type - NEW | WINDOW | Window
W2.0.1 | Filter Type | CLSCR | Coalescer
W2.0.1 | Filter Type | DCSN | Debris control screen
W2.0.1 | Filter Type | FBED | Filter Bed
W2.0.1 | Filter Type | FLTP | Flat panel
W2.0.1 | Filter Type | SeeComment | To be used when a Filter Type is not listed. The new Filter Type is to be listed in the ‘Comments’ field.
W2.0.1 | Filter Type | UPFL | Upflow
W2.0.1 | Fitting Type | BEND11.25 | 11.25° Bend
W2.0.1 | Fitting Type | BEND22.5 | 22.5° Bend
W2.0.1 | Fitting Type | BEND45 | 45° Bend
W2.0.1 | Fitting Type | BEND90 | 90° Bend
W2.0.1 | Fitting Type | BYP | Bypass
W2.0.1 | Fitting Type | CHLOR | Chlorination Point
W2.0.1 | Fitting Type | CROSS | Cross Joint
W2.0.1 | Fitting Type | DEC | Dead End Cap
W2.0.1 | Fitting Type | DISMANTL | Dismantling Joint
W2.0.1 | Fitting Type | EP | End Cap / End of Pipe / Blank End
W2.0.1 | Fitting Type | EXPAN | Expansion Joint
W2.0.1 | Fitting Type | FLANGE | Flange
W2.0.1 | Fitting Type | FLPT | Flushing Point
W2.0.1 | Fitting Type | GIBJ | Gibault Joint
W2.0.1 | Fitting Type | HC | House Cock
W2.0.1 | Fitting Type | MTAP | Main Tap [AS 5488 – 2013 Component]
W2.0.1 | Fitting Type | JOINT | Normal Joint
W2.0.1 | Fitting Type | REDCR | Reducer
W2.0.1 | Fitting Type | SCOUR | Scour
W2.0.1 | Fitting Type | STDP | Stand Pipe
W2.0.1 | Fitting Type | STRAIN | Strainer
W2.0.1 | Fitting Type | SWB | Swabbing Point
W2.0.1 | Fitting Type | T | T Junction
W2.0.1 | Fitting Type | TAPER | Taper
W2.0.1 | Fitting Type | TAPP | Tapping Arm
W2.0.1 | Fitting Type | TAPRC | Tap-Recycled [AS 5488 – 2013 Component]
W2.0.1 | Fitting Type | SeeComment | To be used when a Fitting Type is not listed. The new Fitting Type is to be listed in the ‘Comments’ field.
W2.0.1 | Fitting Type | WASH | Wash Out Bend
W2.0.1 | Fitting Type | WYE | Wye Joint
W2.0.1 | Fuel Type - NEW | DIES | Diesel
W2.0.1 | Fuel Type - NEW | ELEC | Electricity
W2.0.1 | Fuel Type - NEW | GAS | Gas
W2.0.1 | Fuel Type - NEW | OIL | Oil
W2.0.1 | Fuel Type - NEW | PETROL | Petrol
W2.0.1 | Fuel Type - NEW | SFUEL | Solid Fuel
W2.0.1 | Fuel Type - NEW | SeeComment | To be used when a Fuel Type is not listed. The new Fuel Type is to be listed in the ‘Comments’ field.
W2.0.1 | Ground Soil Type | BAS | Basalt
W2.0.1 | Ground Soil Type | CLAY | Clay
W2.0.1 | Ground Soil Type | CLBS | Clay and Basalt
W2.0.1 | Ground Soil Type | CLRK | Clay and Rock
W2.0.1 | Ground Soil Type | CLSTN | Clay and Stone
W2.0.1 | Ground Soil Type | CLGR | Clayey Gravel
W2.0.1 | Ground Soil Type | CLSN | Clayey Sand
W2.0.1 | Ground Soil Type | CLSI | Clayey Silt
W2.0.1 | Ground Soil Type | COBL | Cobble
W2.0.1 | Ground Soil Type | DACT | Dacite
W2.0.1 | Ground Soil Type | FILL | Fill
W2.0.1 | Ground Soil Type | GFILL | General Fill
W2.0.1 | Ground Soil Type | GRT | Granite
W2.0.1 | Ground Soil Type | GRVL | Gravel
W2.0.1 | Ground Soil Type | GRCL | Gravely Clay
W2.0.1 | Ground Soil Type | GRSN | Gravely Sand
W2.0.1 | Ground Soil Type | GRSI | Gravely Silt
W2.0.1 | Ground Soil Type | HNFS | Hornfels
W2.0.1 | Ground Soil Type | LIMES | Limestone
W2.0.1 | Ground Soil Type | LOAM | Loam
W2.0.1 | Ground Soil Type | MDSTN | Mudstone
W2.0.1 | Ground Soil Type | RCK | Rock
W2.0.1 | Ground Soil Type | SAND | Sand
W2.0.1 | Ground Soil Type | SNST | Sandstone
W2.0.1 | Ground Soil Type | SSRF | Sandstone and Reef
W2.0.1 | Ground Soil Type | SACL | Sandy Clay
W2.0.1 | Ground Soil Type | SNGR | Sandy Gravel
W2.0.1 | Ground Soil Type | SASI | Sandy Silt
W2.0.1 | Ground Soil Type | SHAL | Shale
W2.0.1 | Ground Soil Type | SILT | Silt
W2.0.1 | Ground Soil Type | SLST | Siltstone
W2.0.1 | Ground Soil Type | SICL | Silty Clay
W2.0.1 | Ground Soil Type | SIGR | Silty Gravel
W2.0.1 | Ground Soil Type | SISN | Silty Sand
W2.0.1 | Ground Soil Type | SOIL | Soil
W2.0.1 | Ground Soil Type | STNE | Stone
W2.0.1 | Ground Soil Type | SeeComment | To be used when a Ground Soil Type is not listed. The new Ground Soil Type is to be listed in the ‘Comments’ field.
W2.0.1 | Groundwater Classification - NEW | ALAQ | Alluvial aquifer
W2.0.1 | Groundwater Classification - NEW | COAQ | Coastal aquifer
W2.0.1 | Groundwater Classification - NEW | FRCK | Fractured rocks
W2.0.1 | Groundwater Classification - NEW | KRST | Karst
W2.0.1 | Groundwater Classification - NEW | PALVAL | Palaeovalleys
W2.0.1 | Groundwater Classification - NEW | SEDBAS | Sediment Basin
W2.0.1 | Groundwater Classification - NEW | SeeComment | To be used when a Groundwater Classification is not listed. The new Groundwater Classification is to be listed in the ‘Comments’ field.
W2.0.1 | Health & Safety Issues - NEW | CONFINED | Confined Spaces
W2.0.1 | Health & Safety Issues - NEW | LIFT_EQUIP | Cranes and Lifting Equipment
W2.0.1 | Health & Safety Issues - NEW | ENERG_SRC | Energy Source
W2.0.1 | Health & Safety Issues - NEW | EXCAVATION | Excavation and Trenching
W2.0.1 | Health & Safety Issues - NEW | FORKLIFTS | Forklifts Operating
W2.0.1 | Health & Safety Issues - NEW | HAZ_SUB | Hazardous Substances
W2.0.1 | Health & Safety Issues - NEW | HIGH_VOLT | High Voltage
W2.0.1 | Health & Safety Issues - NEW | LIVE_TRAF | Live Traffic
W2.0.1 | Health & Safety Issues - NEW | PLANT | Mobile Plant
W2.0.1 | Health & Safety Issues - NEW | NIL | No Requirement
W2.0.1 | Health & Safety Issues - NEW | POWER_EQ | Power Plant and Equipment
W2.0.1 | Health & Safety Issues - NEW | RESTRICTED | Restricted Space
W2.0.1 | Health & Safety Issues - NEW | SeeComment | To be used when a Health and Safety Issue is not listed. The new Health and Safety Issue is to be listed in the ‘Comments’ field.
W2.0.1 | Health & Safety Issues - NEW | HEIGHT | Working At Height
W2.0.1 | Hydrant Type | DUAL | Dual Pillar
W2.0.1 | Hydrant Type | FPDR | Fire Plug-Direct [AS 5488 – 2013 Component]
W2.0.1 | Hydrant Type | FPOFF | Fire Plug-Offset [AS 5488 – 2013 Component]
W2.0.1 | Hydrant Type | HYDR | Hydrant-Direct [AS 5488 – 2013 Component]
W2.0.1 | Hydrant Type | HYOFF | Hydrant-Offset [AS 5488 – 2013 Component]
W2.0.1 | Hydrant Type | RECYCLED | Recycled [AS 5488 – 2013 Component]
W2.0.1 | Hydrant Type | WODR | Wash Out-Direct
W2.0.1 | Hydrant Type | WOOFF | Wash Out-Offset
W2.0.1 | Impeller Material - NEW | AL | Aluminium
W2.0.1 | Impeller Material - NEW | BRASS | Brass
W2.0.1 | Impeller Material - NEW | BRONZE | Bronze
W2.0.1 | Impeller Material - NEW | IRON | Iron
W2.0.1 | Impeller Material - NEW | NA | Not Applicable
W2.0.1 | Impeller Material - NEW | PLASTIC | Plastic
W2.0.1 | Impeller Material - NEW | RUB | Rubber
W2.0.1 | Impeller Material - NEW | STEEL | Steel
W2.0.1 | Impeller Material - NEW | SeeComment | To be used when an Impeller Material is not listed. The new Impeller Material is to be listed in the ‘Comments’ field.
W2.0.1 | Impeller Type - NEW | CENSC | Centrifugal screw
W2.0.1 | Impeller Type - NEW | CLCH | Closed channel
W2.0.1 | Impeller Type - NEW | HHCLCC | High head closed channel
W2.0.1 | Impeller Type - NEW | MFLOW | Mixed flow
W2.0.1 | Impeller Type - NEW | PRPL | Propeller
W2.0.1 | Impeller Type - NEW | SEMIOP | Semi-open
W2.0.1 | Impeller Type - NEW | SHRED | Shredder
W2.0.1 | Impeller Type - NEW | SLUR | Slurry
W2.0.1 | Impeller Type - NEW | SeeComment | To be used when an Impeller Type is not listed. The new Impeller Type is to be listed in the ‘Comments’ field.
W2.0.1 | Impeller Type - NEW | VOR | Vortex
W2.0.1 | Inlet Protection Type - NEW | ASV | Automatic shutoff valve
W2.0.1 | Inlet Protection Type - NEW | NRV | Non-return valve
W2.0.1 | Inlet Protection Type - NEW | SeeComment | To be used when an Inlet Protection Type is not listed. The new Inlet Protection Type is to be listed in the ‘Comments’ field.
W2.0.1 | Instrument Type - NEW | ANALYT | Analytical
W2.0.1 | Instrument Type - NEW | CONT | Controllers
W2.0.1 | Instrument Type - NEW | FMET | Flowmeters
W2.0.1 | Instrument Type - NEW | LEVEL | Level
W2.0.1 | Instrument Type - NEW | MET | Meters
W2.0.1 | Instrument Type - NEW | POS | Position
W2.0.1 | Instrument Type - NEW | PRS | Pressure
W2.0.1 | Instrument Type - NEW | RDLV | Radar levels
W2.0.1 | Instrument Type - NEW | TEMP | Temperature switch
W2.0.1 | Instrument Type - NEW | SeeComment | To be used when an Instrument Type is not listed. The new Instrument Type is to be listed in the ‘Comments’ field.
W2.0.1 | Instrument Type - NEW | TRQ | Torque
W2.0.1 | Instrument Type - NEW | TRNSMTR | Transmitters
W2.0.1 | Instrument Type - NEW | VIBR | Vibration
W2.0.1 | Instrument Type - NEW | WEAT | Weather
W2.0.1 | Instrument Type - NEW | WEIGHT | Weight
W2.0.1 | Jointing Method | BAIO | BAIO Flangeless Coupling System
W2.0.1 | Jointing Method | BSWJ | Ball and Socket Weld Joint (Steel)
W2.0.1 | Jointing Method | BFJ | Butt Fusion Weld Joint (PE)
W2.0.1 | Jointing Method | BWJ | Butt Weld Joint (Steel)
W2.0.1 | Jointing Method | CWJ | Collar Weld Joint
W2.0.1 | Jointing Method | CJ | Compression Joints
W2.0.1 | Jointing Method | EFJ | Electro fusion Coupling Weld Joint (PE, Steel)
W2.0.1 | Jointing Method | FLGFLG | Flange to Flange
W2.0.1 | Jointing Method | FJ | Flanged Joint (Iron, PE)
W2.0.1 | Jointing Method | LJ | Lead Joint
W2.0.1 | Jointing Method | MCJ | Mechanical Coupling Joint
W2.0.1 | Jointing Method | PJ | Plumbite Joint
W2.0.1 | Jointing Method | PFJ | Polyester Fairing Joint
W2.0.1 | Jointing Method | PUJ | Polyurethane Joint
W2.0.1 | Jointing Method | PF | Push Fit
W2.0.1 | Jointing Method | RRJ | Rubber Ring Joint
W2.0.1 | Jointing Method | RRJL | Rubber Ring Joint embedded with metallic locking segments
W2.0.1 | Jointing Method | SOCFLG | Socket to Flange
W2.0.1 | Jointing Method | SOCSOC | Socket to Socket
W2.0.1 | Jointing Method | SCJ | Solvent Cement Joint
W2.0.1 | Jointing Method | SPWJ | Spherical Slip-In Weld Joint (Steel)
W2.0.1 | Jointing Method | SeeComment | To be used when a Jointing Method is not listed. The new Jointing Method is to be listed in the ‘Comments’ field.
W2.0.1 | Jointing Method | TL | Tyton Lock
W2.0.1 | Jointing Method | WM | Welded - Metal
W2.0.1 | Jointing Method | BAIO | BAIO Flangeless Coupling System
W2.0.1 | Jointing Method | BSWJ | Ball and Socket Weld Joint (Steel)
W2.0.1 | Jointing Method | BFJ | Butt Fusion Weld Joint (PE)
W2.0.1 | Jointing Method | BWJ | Butt Weld Joint (Steel)
W2.0.1 | Jointing Method | CWJ | Collar Weld Joint
W2.0.1 | Jointing Method | CJ | Compression Joints
W2.0.1 | Jointing Method | EFJ | Electro fusion Coupling Weld Joint (PE, Steel)
W2.0.1 | Jointing Method | FLGFLG | Flange to Flange
W2.0.1 | Jointing Method | FJ | Flanged Joint (Iron, PE)
W2.0.1 | Jointing Method | LJ | Lead Joint
W2.0.1 | Jointing Method | MCJ | Mechanical Coupling Joint
W2.0.1 | Jointing Method | PJ | Plumbite Joint
W2.0.1 | Jointing Method | PFJ | Polyester Fairing Joint
W2.0.1 | Jointing Method | PUJ | Polyurethane Joint
W2.0.1 | Jointing Method | PF | Push Fit
W2.0.1 | Jointing Method | RRJ | Rubber Ring Joint
W2.0.1 | Jointing Method | RRJL | Rubber Ring Joint embedded with metallic locking segments
W2.0.1 | Jointing Method | SOCFLG | Socket to Flange
W2.0.1 | Jointing Method | SOCSOC | Socket to Socket
W2.0.1 | Jointing Method | SCJ | Solvent Cement Joint
W2.0.1 | Jointing Method | SPWJ | Spherical Slip-In Weld Joint (Steel)
W2.0.1 | Jointing Method | SeeComment | To be used when a Jointing Method is not listed. The new Jointing Method is to be listed in the ‘Comments’ field.
W2.0.1 | Jointing Method | TL | Tyton Lock
W2.0.1 | Jointing Method | WM | Welded - Metal
W2.0.1 | Lift Type | CABLE | Cable
W2.0.1 | Lift Type | GRIND | Grinder
W2.0.1 | Lift Type | HYDRAULIC | Hydraulic
W2.0.1 | Lift Type | PNEUMATIC | Pneumatic
W2.0.1 | Lift Type | SHAND | Solid Handling
W2.0.1 | Lift Type | SeeComment | To be used when a Lift Type is not listed. The new Lift Type is to be listed in the ‘Comments’ field.
W2.0.1 | Lining Material | ABS | Acrylonitrile Butadiene Styrene
W2.0.1 | Lining Material | ALS | Aluminium Spray
W2.0.1 | Lining Material | AS | Asbestos
W2.0.1 | Lining Material | BITP | Bitumen Paint
W2.0.1 | Lining Material | BRK | Brick
W2.0.1 | Lining Material | CADP | Cadmium Plated
W2.0.1 | Lining Material | CML | Cement Mortar Lining
W2.0.1 | Lining Material | CMSL | Cement Mortar Spun Lining
W2.0.1 | Lining Material | CTEW | Coal Tar Enamel & Wrapped
W2.0.1 | Lining Material | CU | Copper
W2.0.1 | Lining Material | EN | Enamel
W2.0.1 | Lining Material | EEN | Epoxy Enamel
W2.0.1 | Lining Material | FRP | Fibre Reinforced Plastic
W2.0.1 | Lining Material | GAL | Galvanised
W2.0.1 | Lining Material | GFBR | Glass Fibre
W2.0.1 | Lining Material | GRER | Glass Reinforced Epoxy Resin
W2.0.1 | Lining Material | GRP | Glass Reinforced Plastic
W2.0.1 | Lining Material | GUNN | Gunnite
W2.0.1 | Lining Material | NA | Not Applicable
W2.0.1 | Lining Material | PLHS | Plastic Heat Shrink Sleeve
W2.0.1 | Lining Material | PE | Polyethylene
W2.0.1 | Lining Material | PSTY | Polystyrene
W2.0.1 | Lining Material | PVCP | PVC – Plastalon
W2.0.1 | Lining Material | PVCS | PVC – Sintacote
W2.0.1 | Lining Material | TILE | Tile
W2.0.1 | Lining Material | SeeComment | To be used when a Lining Material is not listed. The new Lining Material is to be listed in the ‘Comments’ field.
W2.0.1 | Lining Material | uPVC | Un-plasticised PVC
W2.0.1 | Lining Material | ZNP | Zinc Plate
W2.0.1 | Lining Material | ZNS | Zinc Spray
W2.0.1 | Mechanical Equipment Type - NEW | ACTU | Actuator
W2.0.1 | Mechanical Equipment Type - NEW | BLW | Blower
W2.0.1 | Mechanical Equipment Type - NEW | CMP | Compressor
W2.0.1 | Mechanical Equipment Type - NEW | GRB | Gearbox
W2.0.1 | Mechanical Equipment Type - NEW | SCRN | Screens
W2.0.1 | Mechanical Equipment Type - NEW | SeeComment | To be used when a Mechanical Equipment Type is not listed. The new Mechanical Equipment Type is to be listed in the ‘Comments’ field.
W2.0.1 | Meter Type | FLOW | Flow
W2.0.1 | Meter Type | MAGFLOW | Magnetic Flow
W2.0.1 | Meter Type | ORIFICE | Orifice Plate
W2.0.1 | Meter Type | POSD | Positive Displacement
W2.0.1 | Meter Type | SUPPLY | Supply
W2.0.1 | Meter Type | SeeComment | To be used when a Meter Type is not listed. The new Meter Type is to be listed in the ‘Comments’ field.
W2.0.1 | Meter Type | ULTRA | Ultrasonic
W2.0.1 | Meter Type | VEL | Velocity
W2.0.1 | Network - NEW | POTABLE | Potable Water
W2.0.1 | Network - NEW | RAW | Raw
W2.0.1 | Network - NEW | RECYCLED | Recycled
W2.0.1 | Network - NEW | STRMW | Stormwater
W2.0.1 | Network - NEW | SeeComment | To be used when a Network is not listed. The new Network is to be listed in the ‘Comments’ field.
W2.0.1 | Network - NEW | WSTW | Wastewater
W2.0.1 | Pipe Installation Method - NEW | ABG | Above Ground
W2.0.1 | Pipe Installation Method - NEW | BORED | Bored
W2.0.1 | Pipe Installation Method - NEW | SUS | Suspended
W2.0.1 | Pipe Installation Method - NEW | SeeComment | To be used when a Pipe Installation Method is not listed. The new Pipe Installation Method is to be listed in the ‘Comments’ field.
W2.0.1 | Pipe Installation Method - NEW | TR | Trench
W2.0.1 | Pipe Installation Method - NEW | TU | Tunnel
W2.0.1 | Pipe Material - NEW | AG | AG Drains
W2.0.1 | Pipe Material - NEW | BKBRT | Black Brute
W2.0.1 | Pipe Material - NEW | BRASS | Brass
W2.0.1 | Pipe Material - NEW | CICL | Cast Iron Cement Lined
W2.0.1 | Pipe Material - NEW | CLIS | Cement Lined In-Situ
W2.0.1 | Pipe Material - NEW | CLSC | Cement Lined Steel Coat
W2.0.1 | Pipe Material - NEW | CLAY | Clay
W2.0.1 | Pipe Material - NEW | CONC | Concrete
W2.0.1 | Pipe Material - NEW | CLS | Concrete Lined Steel
W2.0.1 | Pipe Material - NEW | CU | Copper
W2.0.1 | Pipe Material - NEW | CORR | Corrugated Steel/Aluminium
W2.0.1 | Pipe Material - NEW | DI | Ductile Iron
W2.0.1 | Pipe Material - NEW | FRC | Fibre Reinforced Cement
W2.0.1 | Pipe Material - NEW | FSP | Fibre Reinforced Pipe
W2.0.1 | Pipe Material - NEW | FRP | Fibre Reinforced Plastic
W2.0.1 | Pipe Material - NEW | FIBRE | Fibreglass
W2.0.1 | Pipe Material - NEW | FBPE | Fusion Bonded PE
W2.0.1 | Pipe Material - NEW | GEW | Glazed Earthenware
W2.0.1 | Pipe Material - NEW | GSW | Glazed Stoneware
W2.0.1 | Pipe Material - NEW | CI | Grey Cast Iron
W2.0.1 | Pipe Material - NEW | HDPE | High Density PE (PE100)
W2.0.1 | Pipe Material - NEW | mPVC | Modified Polyvinyl Chloride
W2.0.1 | Pipe Material - NEW | NA | Not Applicable
W2.0.1 | Pipe Material - NEW | NYL | Nylon
W2.0.1 | Pipe Material - NEW | oPVC | Oriented PVC (EG: Blue Brute)
W2.0.1 | Pipe Material - NEW | PE | Polyethylene
W2.0.1 | Pipe Material - NEW | PVC | Polyvinylchloride
W2.0.1 | Pipe Material - NEW | RC1 | Reinforced Concrete – Class 1
W2.0.1 | Pipe Material - NEW | RC2 | Reinforced Concrete – Class 2
W2.0.1 | Pipe Material - NEW | RC3 | Reinforced Concrete – Class 3
W2.0.1 | Pipe Material - NEW | RC4 | Reinforced Concrete – Class 4
W2.0.1 | Pipe Material - NEW | RC | Reinforced Concrete – No Class/Unknown
W2.0.1 | Pipe Material - NEW | RCPL | Reinforced Concrete Plastic Lined
W2.0.1 | Pipe Material - NEW | SSTEEL | Stainless Steel
W2.0.1 | Pipe Material - NEW | SSTEEL316 | Stainless Steel (grade 316)
W2.0.1 | Pipe Material - NEW | STEEL | Steel
W2.0.1 | Pipe Material - NEW | SeeComment | To be used when a Pipe Material is not listed. The new Pipe Material is to be listed in the ‘Comments’ field.
W2.0.1 | Pipe Material - NEW | uPVC | Un-plasticised PVC
W2.0.1 | Pipe Material - NEW | uPVC-S | Un-plasticised PVC - Sewer grade
W2.0.1 | Pipe Material - NEW | VC | Vitreous Clay (or Earthen Ware)
W2.0.1 | Pipe Pressure Class - NEW | PN4.5 | 0.45 MPa
W2.0.1 | Pipe Pressure Class - NEW | PN6 | 0.6 MPa
W2.0.1 | Pipe Pressure Class - NEW | PN8 | 0.8 MPa
W2.0.1 | Pipe Pressure Class - NEW | PN9 | 0.9 MPa
W2.0.1 | Pipe Pressure Class - NEW | PN10 | 1 MPa
W2.0.1 | Pipe Pressure Class - NEW | PN12 | 1.2 MPa
W2.0.1 | Pipe Pressure Class - NEW | PN12.5 | 1.25 MPa
W2.0.1 | Pipe Pressure Class - NEW | PN15 | 1.5 MPa
W2.0.1 | Pipe Pressure Class - NEW | PN16 | 1.6 MPa
W2.0.1 | Pipe Pressure Class - NEW | PN18 | 1.8 MPa
W2.0.1 | Pipe Pressure Class - NEW | PN20 | 2.0 MPa
W2.0.1 | Pipe Pressure Class - NEW | SeeComment | To be used when a Pipe Pressure Class is not listed. The new Pipe Pressure Class is to be listed in the ‘Comments’ field.
W2.0.1 | Pipe Renewal / Lining Material - NEW | ABS | Acrylonitrile Butadiene Styrene
W2.0.1 | Pipe Renewal / Lining Material - NEW | ALS | Aluminium Spray
W2.0.1 | Pipe Renewal / Lining Material - NEW | AS | Asbestos
W2.0.1 | Pipe Renewal / Lining Material - NEW | BITP | Bitumen Paint
W2.0.1 | Pipe Renewal / Lining Material - NEW | CML | Cement Mortar Lining
W2.0.1 | Pipe Renewal / Lining Material - NEW | CMSL | Cement Mortar Spun Lining
W2.0.1 | Pipe Renewal / Lining Material - NEW | CTEW | Coal Tar Enamel & Wrapped
W2.0.1 | Pipe Renewal / Lining Material - NEW | EEN | Epoxy Enamel
W2.0.1 | Pipe Renewal / Lining Material - NEW | FRC | Fibre Reinforced Cement
W2.0.1 | Pipe Renewal / Lining Material - NEW | FIBRE | Fibreglass
W2.0.1 | Pipe Renewal / Lining Material - NEW | FBE | Fusion Bonded Epoxy
W2.0.1 | Pipe Renewal / Lining Material - NEW | GRER | Glass Reinforced Epoxy Resin
W2.0.1 | Pipe Renewal / Lining Material - NEW | GRP | Glass Reinforced Plastic
W2.0.1 | Pipe Renewal / Lining Material - NEW | GUNN | Gunnite
W2.0.1 | Pipe Renewal / Lining Material - NEW | INC | Incoloy
W2.0.1 | Pipe Renewal / Lining Material - NEW | IZS | Inorganic Zinc Silicate
W2.0.1 | Pipe Renewal / Lining Material - NEW | NA | Not Applicable
W2.0.1 | Pipe Renewal / Lining Material - NEW | PLHS | Plastic Heat Shrink Sleeve
W2.0.1 | Pipe Renewal / Lining Material - NEW | PUA | Polyurea
W2.0.1 | Pipe Renewal / Lining Material - NEW | PU | Polyurethane
W2.0.1 | Pipe Renewal / Lining Material - NEW | PVCS | PVC – Sintakote
W2.0.1 | Pipe Renewal / Lining Material - NEW | SeeComment | To be used when a Pipe Renewal Material is not listed. The new Pipe Renewal Material is to be listed in the ‘Comments’ field.
W2.0.1 | Pipe Renewal / Lining Material - NEW | ZNP | Zinc Plate
W2.0.1 | Pipe Renewal / Lining Material - NEW | ZNS | Zinc Spray
W2.0.1 | Pipe Renewal Method - NEW | CURED | Cured in Place
W2.0.1 | Pipe Renewal Method - NEW | NA | Not Applicable
W2.0.1 | Pipe Renewal Method - NEW | BURST | Pipe Burst
W2.0.1 | Pipe Renewal Method - NEW | SLIP | Slip Lined
W2.0.1 | Pipe Type | FIRE | Fire Service
W2.0.1 | Pipe Type | HOUSE | House Connection
W2.0.1 | Pipe Type | PDIST | Primary Distribution
W2.0.1 | Pipe Type | PSUPP | Primary Supply
W2.0.1 | Pipe Type | PRIVATE | Private
W2.0.1 | Pipe Type | REGM | Regional Main
W2.0.1 | Pipe Type | SDIST | Secondary Distribution
W2.0.1 | Pipe Type | SSUPP | Secondary Supply
W2.0.1 | Pipe Type | SITE | Site Assets
W2.0.1 | Pipe Type | SeeComment | To be used when a Pipe Type is not listed. The new Pipe Type is to be listed in the ‘Comments’ field.
W2.0.1 | Position - NEW | ABG | Above Ground
W2.0.1 | Position - NEW | OVRHD | Overhead
W2.0.1 | Position - NEW | PRTBRD | Partially Buried
W2.0.1 | Position - NEW | UNDGRD | Underground
W2.0.1 | Protection Type | BITUMEN | Bitumen
W2.0.1 | Protection Type | CATH | Cathodic
W2.0.1 | Protection Type | DENT | Denso Taped
W2.0.1 | Protection Type | FBE | Fusion Bonded Epoxy
W2.0.1 | Protection Type | GAL | Galvanised
W2.0.1 | Protection Type | PAINT | Painted
W2.0.1 | Protection Type | PE | Polyethylene
W2.0.1 | Protection Type | SHETH | Sheathed
W2.0.1 | Protection Type | SINTK | Sintakote
W2.0.1 | Protection Type | SCEN | Sintakote Concrete Encased
W2.0.1 | Protection Type | SeeComment | To be used when a Protection Type is not listed. The new Protection Type is to be listed in the ‘Comments’ field.
W2.0.1 | Protection Type | UNC | Uncoated
W2.0.1 | Protective Material Type - NEW | BRASS | Brass
W2.0.1 | Protective Material Type - NEW | BRK | Brick
W2.0.1 | Protective Material Type - NEW | DICL | Ductile Iron Cement Lined
W2.0.1 | Protective Material Type - NEW | FBE | Fusion Bonded Epoxy
W2.0.1 | Protective Material Type - NEW | GUNN | Gunnite
W2.0.1 | Protective Material Type - NEW | GWICL | GWI Cement Lined
W2.0.1 | Protective Material Type - NEW | PLASTIC | Plastic
W2.0.1 | Protective Material Type - NEW | SeeComment | To be used when a Protective Material Type is not listed. The new Protective Material Type is to be listed in the ‘Comments’ field.
W2.0.1 | Pump Purpose - NEW | BOOST | Booster
W2.0.1 | Pump Purpose - NEW | SUCTN | Suction
W2.0.1 | Pump Purpose - NEW | SeeComment | To be used when a Reservoir Type is not listed. The new Reservoir Type is to be listed in the ‘Comments’ field.
W2.0.1 | Pump Station Type | CNVNT | Conventional
W2.0.1 | Pump Station Type | ING | Inground
W2.0.1 | Pump Station Type | SeeComment | To be used when a Pump Station Type is not listed. The new Pump Station Type is to be listed in the ‘Comments’ field.
W2.0.1 | Pump Type | BORE | Bore
W2.0.1 | Pump Type | CENS | Centrifugal – Single Stage
W2.0.1 | Pump Type | EDS | End Suction
W2.0.1 | Pump Type | EDSCS | End Suction – Centrifugal – Single Stage
W2.0.1 | Pump Type | HM | Horizontal Multistage
W2.0.1 | Pump Type | JET | Jet
W2.0.1 | Pump Type | PRS | Pressure
W2.0.1 | Pump Type | SUB | Submersible
W2.0.1 | Pump Type | VM | Vertical Multistage
W2.0.1 | Pump Use - NEW | NONSTDBY | Non-Standby
W2.0.1 | Pump Use - NEW | STDBY | Standby
W2.0.1 | Pump Use - NEW | SeeComment | To be used when a Reservoir Type is not listed. The new Reservoir Type is to be listed in the ‘Comments’ field.
W2.0.1 | Reservoir Type - NEW | BANK | Bank-Side
W2.0.1 | Reservoir Type - NEW | COASTAL | Coastal
W2.0.1 | Reservoir Type - NEW | SERVICE | Service Reservoir
W2.0.1 | Reservoir Type - NEW | SeeComment | To be used when a Reservoir Type is not listed. The new Reservoir Type is to be listed in the ‘Comments’ field.
W2.0.1 | Reservoir Type - NEW | VALLEY | Valley-Dammed
W2.0.1 | Retention Structure - NEW | DETBAS | Detention Basin
W2.0.1 | Retention Structure - NEW | GRIP | Grouted Rip Rap
W2.0.1 | Retention Structure - NEW | MASS | Mass Block
W2.0.1 | Retention Structure - NEW | RENO | Reno Mattress
W2.0.1 | Retention Structure - NEW | RETBAS | Retention Basin
W2.0.1 | Retention Structure - NEW | RIPR | Rip Rap
W2.0.1 | Retention Structure - NEW | SeeComment | To be used when a Retention Structure is not listed. The new Retention Structure is to be listed in the ‘Comments’ field.
W2.0.1 | Source | ASCON | As Constructed Drawing
W2.0.1 | Source | CHNOFF | Chainage and Offset
W2.0.1 | Source | COMB_3 | Combination Contractors and Field Survey Work
W2.0.1 | Source | COMB_2 | Combination Engineers and Field Survey Work
W2.0.1 | Source | COMB_1 | Combination Engineers, Contractors and Field Survey Work
W2.0.1 | Source | COMB_4 | Combination Landscape Company and Field Survey Work
W2.0.1 | Source | ENGINEER | Consulting Engineer who designed the asset and or supervised the construction work
W2.0.1 | Source | CONTRACTOR | Contractor who built the asset
W2.0.1 | Source | DESPLAN | Design Plan
W2.0.1 | Source | DESPLANC | Design Plans issued for Construction
W2.0.1 | Source | FIELD | Field Survey
W2.0.1 | Source | NA | Not Applicable
W2.0.1 | Source | REFER | Refer to the individual tables
W2.0.1 | Source | SeeComment | To be used when a Source is not listed. The new Source is to be listed in the ‘Comments’ field.
W2.0.1 | Source | AS5488 | Using the Sub Surface Utility Australian Standard AS5488-2013
W2.0.1 | Structure Material | CLAY | Clay
W2.0.1 | Structure Material | CONC | Concrete
W2.0.1 | Structure Material | EARTH | Earth
W2.0.1 | Structure Material | RC | Reinforced Concrete – No Class/Unknown
W2.0.1 | Structure Material | RCK | Rock
W2.0.1 | Structure Material | SeeComment | To be used when a Containment Structure Material is not listed. The new Containment Structure Material is to be listed in the ‘Comments’ field.
W2.0.1 | Support Structure Material | AL | Aluminium
W2.0.1 | Support Structure Material | CONC | Concrete
W2.0.1 | Support Structure Material | GWI | Galvanised Wrought Iron (Also known as Galvanised Mild Steel)
W2.0.1 | Support Structure Material | CI | Grey Cast Iron
W2.0.1 | Support Structure Material | IRON | Iron
W2.0.1 | Support Structure Material | MI | Malleable Iron
W2.0.1 | Support Structure Material | MSW | Mild Steel Welded
W2.0.1 | Support Structure Material | RC | Reinforced Concrete – No Class/Unknown
W2.0.1 | Support Structure Material | SPIR | Spiral Wound Steel/Aluminium
W2.0.1 | Support Structure Material | SSTEEL | Stainless Steel
W2.0.1 | Support Structure Material | SSTEEL316 | Stainless Steel (grade 316)
W2.0.1 | Support Structure Material | STEEL | Steel
W2.0.1 | Support Structure Material | TMBR | Timber
W2.0.1 | Support Structure Material | SeeComment | To be used when a Source is not listed. The new Source is to be listed in the ‘Comments’ field.
W2.0.1 | Support Structure Material | WI | Wrought Iron
W2.0.1 | Support Structure Type | ANCHOR | Anchor Block
W2.0.1 | Support Structure Type | ANCHORNSTD | Anchor Block Non-Standard
W2.0.1 | Support Structure Type | ANTISCOUR | Anti Scour Block
W2.0.1 | Support Structure Type | NONSTD | Thrust Block Non-Standard
W2.0.1 | Support Structure Type | RECTANGLE | Thrust Block Rectangular
W2.0.1 | Support Structure Type | TRIANGLE | Thrust Block Triangular
W2.0.1 | Support Structure Type | SeeComment | To be used when a Support Structure Type is not listed. The new Support Structure Type is to be listed in the ‘Comments’ field.
W2.0.1 | Tank Type - NEW | DETNK | Detention Tank
W2.0.1 | Tank Type - NEW | RESV | Reservoir
W2.0.1 | Tank Type - NEW | RETNK | Retention Tank
W2.0.1 | Tank Type - NEW | SeeComment | To be used when a Containment Structure Type is not listed. The new Containment Structure Type is to be listed in the ‘Comments’ field.
W2.0.1 | Tank Type - NEW | TOWER | Tower
W2.0.1 | Unit of Measure Reference | AREA | Area
W2.0.1 | Unit of Measure Reference | CM | Cubic metre
W2.0.1 | Unit of Measure Reference | HA | Hectare
W2.0.1 | Unit of Measure Reference | KILO | Kilogram
W2.0.1 | Unit of Measure Reference | LM | Linear metre
W2.0.1 | Unit of Measure Reference | SQM | Square Metre
W2.0.1 | Unit of Measure Reference | SCHEDULE | To be used when a schedule of rates is provided
W2.0.1 | Unit of Measure Reference | SeeComment | To be used when a Unit of Measure is not listed. The new Unit of Measure is to be listed in the ‘Comments’ field.
W2.0.1 | Unit Position - NEW | BLG | Below Ground
W2.0.1 | Unit Position - NEW | CEILCAV | Ceiling Cavity
W2.0.1 | Unit Position - NEW | SUSF | Suspended under floor
W2.0.1 | Unit Position - NEW | WALLCAV | Wall Cavity
W2.0.1 | Valve Purpose | AIRIN | Air In
W2.0.1 | Valve Purpose | AIRINOUT | Air In & Out
W2.0.1 | Valve Purpose | AIROUT | Air Out
W2.0.1 | Valve Purpose | PRESBDY | Boundary Press Zone
W2.0.1 | Valve Purpose | BURSTC | Burst Control
W2.0.1 | Valve Purpose | BYP | Bypass
W2.0.1 | Valve Purpose | CTRLFLOW | Control - Flow
W2.0.1 | Valve Purpose | CTRLPRESS | Control - Pressure
W2.0.1 | Valve Purpose | CTRLFLPR | Control Flow & Press
W2.0.1 | Valve Purpose | SERV | Customer Service
W2.0.1 | Valve Purpose | DF | Drinking Fountain
W2.0.1 | Valve Purpose | EMRO | Emergency Only
W2.0.1 | Valve Purpose | EMWR | Emergency Waste Removal
W2.0.1 | Valve Purpose | FIREFIGHT | Fire Fighting
W2.0.1 | Valve Purpose | FIRE | Fire Service Connection
W2.0.1 | Valve Purpose | FLPT | Flushing Point
W2.0.1 | Valve Purpose | IRRIG | Irrigation
W2.0.1 | Valve Purpose | ISO | Isolation
W2.0.1 | Valve Purpose | LATSUP | Lateral Supply
W2.0.1 | Valve Purpose | NONE | No Special Function
W2.0.1 | Valve Purpose | NRV | Non-return/Backflow
W2.0.1 | Valve Purpose | PRM | Pressure Maintaining
W2.0.1 | Valve Purpose | PRV | Pressure Reducing
W2.0.1 | Valve Purpose | PRESRG | Pressure Regulation
W2.0.1 | Valve Purpose | SAMPLE | Sampling Point
W2.0.1 | Valve Purpose | SCOUR | Scour
W2.0.1 | Valve Purpose | TAP | Tap
W2.0.1 | Valve Purpose | SeeComment | To be used when a Valve Purpose is not listed. The new Valve Purpose is to be listed in the ‘Comments’ field.
W2.0.1 | Valve Purpose | PTR | Transducer
W2.0.1 | Valve Purpose | VACSO | Vacuum Shut Off
W2.0.1 | Valve Type | AIR | Air Release
W2.0.1 | Valve Type | AIRRC | Air-Recycled
W2.0.1 | Valve Type | ALT | Altitude
W2.0.1 | Valve Type | ALT/PS/PR | Altitude / Pressure Sustaining / Reducing
W2.0.1 | Valve Type | ALT/NRV | Altitude/Non-Return
W2.0.1 | Valve Type | ALT/PR | Altitude/Pressure Reducing
W2.0.1 | Valve Type | ALT/PS | Altitude/Pressure Sustaining
W2.0.1 | Valve Type | AF | Auto flush
W2.0.1 | Valve Type | BACKFP | Backflow Prevention
W2.0.1 | Valve Type | BACKFPRPZ | Backflow Prevention RPZ
W2.0.1 | Valve Type | BALL | Ball
W2.0.1 | Valve Type | BURSTC | Burst Control
W2.0.1 | Valve Type | B/F | Butterfly
W2.0.1 | Valve Type | DIAPH | Diaphragm
W2.0.1 | Valve Type | DAIR | Double Air
W2.0.1 | Valve Type | D/BAR | Drop Bar
W2.0.1 | Valve Type | FERRULE | Ferrule
W2.0.1 | Valve Type | FGAP | Flap Gap
W2.0.1 | Valve Type | FLOAT | Float
W2.0.1 | Valve Type | FC | Flow Control
W2.0.1 | Valve Type | FOOT | Foot
W2.0.1 | Valve Type | GATE | Gate
W2.0.1 | Valve Type | HYOFF | Hydrant-Offset [AS 5488 – 2013 Component]
W2.0.1 | Valve Type | ISO | Isolation
W2.0.1 | Valve Type | KEYGATE | Key Gate
W2.0.1 | Valve Type | KN/GATE | Knife Gate
W2.0.1 | Valve Type | L/C | Level Control
W2.0.1 | Valve Type | L/GATE | Lift Gate
W2.0.1 | Valve Type | MOTOR | Motorised
W2.0.1 | Valve Type | NEEDLE | Needle
W2.0.1 | Valve Type | NRV | Non Return / Reflux / Check
W2.0.1 | Valve Type | PEN | Penstock
W2.0.1 | Valve Type | PILOT | Pilot
W2.0.1 | Valve Type | PRV | Pressure Reducing
W2.0.1 | Valve Type | PRLF | Pressure Relief
W2.0.1 | Valve Type | PSV | Pressure Sustaining
W2.0.1 | Valve Type | REGR | Regulator
W2.0.1 | Valve Type | REVS | Reverse
W2.0.1 | Valve Type | R/F | Ring Follower
W2.0.1 | Valve Type | SAIR | Single Air
W2.0.1 | Valve Type | SLEEVE | Sleeve
W2.0.1 | Valve Type | SLUICE | Sluice
W2.0.1 | Valve Type | SOLENOID | Solenoid
W2.0.1 | Valve Type | STOP | Stop [AS 5488 – 2013 Component]
W2.0.1 | Valve Type | S/COCK | Stopcock
W2.0.1 | Valve Type | STOPRC | Stop-Recycled [AS 5488 – 2013 Component]
W2.0.1 | Valve Type | S/C | Swing Check
W2.0.1 | Valve Type | TC | Test Cock
W2.0.1 | Valve Type | SeeComment | To be used when a Valve Type is not listed. The new Valve Type is to be listed in the ‘Comments’ field.
W2.0.1 | Valve Type | PTR | Transducer
W2.0.1 | Valve Type | W | Wheel
W2.0.1 | Voltage Type - NEW | LOWVOLT | Low Voltage
W2.0.1 | Voltage Type - NEW | LOWVOLT | Low Voltage
W2.0.1 | Voltage Type - NEW | 1PHASE | Single Phase
W2.0.1 | Voltage Type - NEW | 1PHASE | Single Phase
W2.0.1 | Voltage Type - NEW | 3PHASE | Three Phase
W2.0.1 | Voltage Type - NEW | 3PHASE | Three Phase
W2.0.1 | Voltage Type - NEW | SeeComment | To be used when a Voltage Type is not listed. The new Voltage Type is to be listed in the ‘Comments’ field.
W2.0.1 | Water Type | POT | Potable
W2.0.1 | Water Type | RAW | Raw
W2.0.1 | Water Type | REC | Recycled/Reclaimed
W2.0.1 | Well Construction Method - NEW | DRILLED | Drilled
W2.0.1 | Well Construction Method - NEW | DRIVEN | Driven
W2.0.1 | Well Construction Method - NEW | DUG | Dug
W2.0.1 | Well Construction Method - NEW | SeeComment | To be used when a Well Construction Method is not listed. The new Well Construction Method is to be listed in the ‘Comments’ field.
W2.0.1 | Well Purpose - NEW | CONSUMP | Consumption (domestic supply)
W2.0.1 | Well Purpose - NEW | DRYW | Dry Well
W2.0.1 | Well Purpose - NEW | FARM | Farm supply
W2.0.1 | Well Purpose - NEW | THERMAL | Geothermal
W2.0.1 | Well Purpose - NEW | IRRIG | Irrigation
W2.0.1 | Well Purpose - NEW | LIFESTYLE | Life Style Block
W2.0.1 | Well Purpose - NEW | TOWN | Town Supply

## Summary of Changes
Summary of Changes (made to Version 1.0.0)
"Structure Material" CODELIST for D-Spec has been renamed "Structures - Material" to align with the CODELIST name in the document
"Unit of Measure Reference" included for B, D, R, and O-Specs. These were missing from V1.0.0
"Importance Rating" CODELISTS modified to conform to character length rules and alignment with IPWEA Importance Rating
"Infill Material" and "Traffic Management Device Material" combined under the CODELIST "Traffic Management Device Material. Infill Material CODELIST deleted
"Kerb Type" CODELIST has been rebuilt. Many new changes and additions of CODES and Descriptions
"Filter Material" and "Drainage Material" combined under the CODELIST "Filter/Drainage Material. Filter Material and Drainage Material CODELISTS deleted
"Geofabric Material" CODELIST for D-Spec has been renamed "Geofabric/Transition Material" to better represent the context of the asset. New CODES have also been included
CODE "NA" included for many CODELISTS
"Power Source" CODELIST for B-Spec has been rebuilt. All previous CODES deleted and new CODES included
New CODELISTS include "Pit Material" and "Gender"
Below is a list of all NEW CODES and CODELISTS
CODELIST | Code | Description | Comment/Other | Spec | Date Added
Bank Foundation Material | UNK | Unknown |  | D9.0.1 | 2019-02-25
Call Box Type –NEW | NA | Not Applicable |  | R3.0.1
Communication Method - NEW | NA | Not Applicable |  | R3.0.1
Control System Type – NEW | NA | Not Applicable |  | R3.0.1
Door Use | NA | Not Applicable |  | B2.0.1
Door Use | SEC | Security |  | B2.0.1
Door Use | CLIMATE | Climate Control |  | B2.0.1
Earthing Type – NEW | NA | Not Applicable |  | R3.0.1
Filling Method - NEW | NA | Not Applicable |  | D9.0.1
Filter / Drainage Material – NEW | CR | Crushed Rock |  | D9.0.1
Filter / Drainage Material – NEW | GRVL | Gravel |  | D9.0.1
Filter / Drainage Material – NEW | NA | Not Applicable |  | D9.0.1
Filter / Drainage Material – NEW | SNGR | Sandy Gravel |  | D9.0.1
Filter / Drainage Material – NEW | SAND | Sand |  | D9.0.1
Filter / Drainage Material – NEW | FINEGR | Fine Gravel (new code) |  | D9.0.1
Filter / Drainage Material – NEW | COARSESND | Coarse Sand (new code) |  | D9.0.1
Filter / Drainage Material – NEW | SANDYLM | Sandy Loam (new code) |  | D9.0.1
Filter / Drainage Material – NEW | SACL | Sandy Clay |  | D9.0.1
Filter / Drainage Material – NEW | SeeComment | To be used when a Filter Material is not listed. The new Filter Material is to be listed in the ‘Comments’ field. |  | D9.0.1
Floor Material – NEW | NA | Not Applicable |  | B2.0.1
Gender - NEW | MALE | Male |  | B2.0.1
Gender - NEW | FEMALE | Female |  | B2.0.1
Gender - NEW | UNI | Unisex |  | B2.0.1
Gender - NEW | NA | Not Applicable |  | B2.0.1
Geofabric/Transition Material – NEW | CR | Crushed Rock |  | D9.0.1
Geofabric/Transition Material – NEW | GRVL | Gravel |  | D9.0.1
Geofabric/Transition Material – NEW | SNGR | Sandy Gravel |  | D9.0.1
Geofabric/Transition Material – NEW | SAND | Sand |  | D9.0.1
Geofabric/Transition Material – NEW | FINEGR | Fine Gravel |  | D9.0.1
Geofabric/Transition Material – NEW | COARSESND | Coarse Sand |  | D9.0.1
Geofabric/Transition Material – NEW | SANDYLM | Sandy Loam |  | D9.0.1
Geofabric/Transition Material – NEW | SACL | Sandy Clay |  | D9.0.1
Geofabric/Transition Material – NEW | NA | Not Applicable |  | D9.0.1
Geofabric/Transition Material – NEW | NIL | Nil Applied |  | D9.0.1
Geofabric/Transition Material – NEW | PAM | Polyamide |  | D9.0.1
Geofabric/Transition Material – NEW | PE | Polyethylene |  | D9.0.1
Geofabric/Transition Material – NEW | POLY | Polyester |  | D9.0.1
Geofabric/Transition Material – NEW | PP | Polypropylene |  | D9.0.1
Geofabric/Transition Material – NEW | PVC | Polyvinylchloride |  | D9.0.1
Geofabric/Transition Material – NEW | SeeComment | To be used when a Geo fabric Material is not listed. The new Geo fabric Material is to be listed in the ‘Comments’ field. |  | D9.0.1
Geofabric/Transition Material – NEW | UNK | Unknown |  | D9.0.1 | 2019-02-25
Importance Rating | 1 | Low | Garage Structure Shed | B2.0.1
Importance Rating | 2 | Medium Low | Grounds Utility Building Public Toilets | B2.0.1
Importance Rating | 3 | Medium | Sewage Pumping Station Unmanned Depot Unmanned Sewage Treatment Plant Valve House | B2.0.1
Importance Rating | 4 | Medium High | Office Reservoir Unmanned Water Treatment Plant Unmanned Water Pumping Station | B2.0.1
Importance Rating | 5 | High | Child Care Centre Head Office – Commercial Laboratory Major Data Centre Manned Depot Manned Sewage Treatment Plant Manned Water Treatment Plant Regional Office – Commercial Building | B2.0.1
ITS Component Type - NEW | NA | Not Applicable |  | R3.0.1
Kerb Type | BK | Barrier kerb (kerb) “B1” - VicRoads Standard 2001 |  | R3.0.1
Kerb Type | BKCI | Barrier kerb & channel (kerb & channel) (incline gutter) “B2” - VicRoads Standard 2001 |  | R3.0.1
Kerb Type | BKCD | Barrier kerb & channel (kerb & channel)(decline gutter) “B3” - VicRoads Standard 2001 |  | R3.0.1
Kerb Type | CPK | Car park kerb |  | R3.0.1
Kerb Type | CSTK | Castellated Kerb |  | R3.0.1
Kerb Type | DDC | Dish drain/channel |  | R3.0.1
Kerb Type | EDGE | Edge Strip | <No Diagram> | R3.0.1
Kerb Type | FK | Flat kerb |  | R3.0.1
Kerb Type | LK | Layback Kerb & channel |  | R3.0.1
Kerb Type | MK1 | Mountable kerb “M1” - VicRoads Standard 2001 |  | R3.0.1
Kerb Type | MK4 | Mountable kerb “M4” - VicRoads Standard 2001 |  | R3.0.1
Kerb Type | MKCI | Mountable kerb & channel (incline gutter) “M2” - VicRoads Standard 2001 |  | R3.0.1
Kerb Type | MKCD | Mountable kerb & channel (decline gutter) “M3” - VicRoads Standard 2001 |  | R3.0.1
Kerb Type | MKCCI | Chamfered Mountable Kerb & Channel (incline gutter) “M5” - VicRoads Standard 2001 |  | R3.0.1
Kerb Type | MKCCD | Chamfered Mountable Kerb & Channel (decline gutter) “M6” - VicRoads Standard 2001 |  | R3.0.1
Kerb Type | NA | Not Applicable |  | R3.0.1
Kerb Type | RK | Riley kerb (Used as a lane barrier) |  | R3.0.1
Kerb Type | RKC | Roll top kerb & channel |  | R3.0.1
Kerb Type | SBK | Semi-Barrier kerb |  | R3.0.1
Kerb Type | SBKC | Semi-Barrier kerb & channel | <No Diagram> | R3.0.1
Kerb Type | SeeComment | To be used when a Kerb Type is not listed. The new Kerb Type is to be listed in the ‘Comments’ field. |  | R3.0.1
Kerb Type | SH | Shoulder |  | R3.0.1
Kerb Type | SMK | Semi-Mountable kerb “SM1” - VicRoads Standard 2001 |  | R3.0.1
Kerb Type | SMKCI | Semi-Mountable kerb & channel (incline gutter) “SM2” - VicRoads Standard 2001 |  | R3.0.1
Kerb Type | SMKCD | Semi-Mountable kerb & channel (decline gutter) “SM3” - VicRoads Standard 2001 |  | R3.0.1
Kerb Type | SK | Separation kerb |  | R3.0.1
Landscaping Type | SFTL | Softfall |  | O3.0.1
Lining Material | NA | Not Applicable |  | W2.0.1
Luminaire Type - NEW | NA | Not Applicable |  | R3.0.1
Mounting Type – NEW | NA | Not Applicable |  | R3.0.1
Pathway Type | BKPD | Bike and Pedestrian |  | R3.0.1
Pit Material - NEW | BRK | Brick |  | D9.0.1
Pit Material - NEW | CCONC | Coloured Concrete |  | D9.0.1
Pit Material - NEW | CONC | Concrete |  | D9.0.1
Pit Material - NEW | CONCM | Concrete Masonry |  | D9.0.1
Pit Material - NEW | CORR | Corrugated Steel/Aluminium |  | D9.0.1
Pit Material - NEW | FCEM | Fibre Cement Sheets |  | D9.0.1
Pit Material - NEW | GEW | Glazed Earthenware |  | D9.0.1
Pit Material - NEW | ICONC | In-situ concrete |  | D9.0.1
Pit Material - NEW | IRON | Iron |  | D9.0.1
Pit Material - NEW | PCONC | Precast concrete |  | D9.0.1
Pit Material - NEW | PSTYB | Polystyrene blocks |  | D9.0.1
Pit Material - NEW | PVC | Polyvinylchloride |  | D9.0.1
Pit Material - NEW | RC | Reinforced Concrete – No Class/Unknown |  | D9.0.1
Pit Material - NEW | SeeComment | To be used when a Pit Material is not listed. The new Pit Material is to be listed in the ‘Comments’ field. |  | D9.0.1
Pit Material - NEW | STEEL | Steel |  | D9.0.1
Pit Material - NEW | TMBR | Timber |  | D9.0.1
Pit Type | HDSEP | Haunched Double Side Entry Pit |  | D9.0.1
Pole/Post Type - NEW | NA | Not Applicable |  | R3.0.1
Position - NEW | ABG | Above Ground | Modified from 'ABOVE' | D9.0.1 | 2019-03-04
Position - NEW | ABG | Above Ground | Modified from 'ABOVE' | O3.0.1 | 2019-03-04
Power Source - NEW | 12V | 12 V |  | B2.0.1
Power Source - NEW | 240V | 240 V |  | B2.0.1
Power Source - NEW | BATTERY | Battery |  | B2.0.1
Power Source - NEW | GEN | Generator |  | B2.0.1
Power Source - NEW | SeeComment | To be used when a Power Source is not listed. The new Power Source is to be listed in the ‘Comments’ field. |  | B2.0.1
Protection Type - NEW | NA | Not Applicable |  | S2.0.1
Rail Material - NEW | NA | Not Applicable |  | R3.0.1
Rail Type - NEW | NA | Not Applicable |  | R3.0.1
Retaining Wall Structure Type - NEW | NA | Not Applicable |  | O3.0.1
Signal Type – NEW | NA | Not Applicable |  | R3.0.1
Source | NA | Not Applicable |  | B2.0.1
Source | NA | Not Applicable |  | D9.0.1
Source | NA | Not Applicable |  | O3.0.1
Source | NA | Not Applicable |  | R3.0.1
Source | NA | Not Applicable |  | S2.0.1
Source | NA | Not Applicable |  | W2.0.1
Source | REFER | Refer to the individual tables |  | W2.0.1
Source | REFER | Refer to the individual tables |  | S2.0.1
Source | REFER | Refer to the individual tables |  | D9.0.1
Space Type | CORRIDOR | Corridor or Hallway |  | B2.0.1
Space Type | MEETING | Meeting Room |  | B2.0.1
Surface (Seal) Aggregate Type | NA | Not Applicable |  | R3.0.1
Surface (Seal) Binder Modifier/Additive Type | NA | Not Applicable |  | R3.0.1
Surface (Seal) Binder Type | NA | Not Applicable |  | R3.0.1
Surface (Seal) Function Type | NA | Not Applicable |  | R3.0.1
Surface (Seal) Material Type | NA | Not Applicable |  | R3.0.1
Surface (Seal) Material Type | CTG | Cement Treated Gravel |  | R3.0.1
Surface (Seal) Material Type | STCONC | Stencilled Concrete |  | R3.0.1
Surface (Seal) Reason | NA | Not Applicable |  | R3.0.1
Surface (Seal) Top Layer Colour | NA | Not Applicable |  | R3.0.1
Surface (Seal) Treatment Type | NA | Not Applicable |  | R3.0.1
Tactile Ground Surface Indicators | NA | Not Applicable |  | R3.0.1
Target Board Material – NEW | NA | Not Applicable |  | R3.0.1
Traffic Management Device Material - NEW | ABL | Asphalt – Black |  | R3.0.1
Traffic Management Device Material - NEW | ARD | Asphalt – Red |  | R3.0.1
Traffic Management Device Material - NEW | BITUMEN | Bitumen |  | R3.0.1
Traffic Management Device Material - NEW | BRK | Brick |  | R3.0.1
Traffic Management Device Material - NEW | BSTN | Bluestone |  | R3.0.1
Traffic Management Device Material - NEW | CCONC | Coloured Concrete |  | R3.0.1
Traffic Management Device Material - NEW | CONC | Concrete |  | R3.0.1
Traffic Management Device Material - NEW | CORK | Cork |  | R3.0.1
Traffic Management Device Material - NEW | EARTH | Earth |  | R3.0.1
Traffic Management Device Material - NEW | GR | Grass |  | R3.0.1
Traffic Management Device Material - NEW | NA | Not Applicable |  | R3.0.1
Traffic Management Device Material - NEW | NYL | Nylon |  | R3.0.1
Traffic Management Device Material - NEW | PLASTIC | Plastic |  | R3.0.1
Traffic Management Device Material - NEW | RUB | Rubber |  | R3.0.1
Traffic Management Device Material - NEW | SAND | Sand |  | R3.0.1
Traffic Management Device Material - NEW | SeeComment | To be used when a Traffic Management Device Material is not listed. The new Traffic Management Device Material is to be listed in the ‘Comments’ field. |  | R3.0.1
Traffic Management Device Material - NEW | STEEL | Steel |  | R3.0.1
Traffic Management Device Material - NEW | TMBR | Timber |  | R3.0.1
Traffic Management Device Material - NEW | EAGC | Exposed Aggregate Concrete |  | R3.0.1
Traffic Management Device Material - NEW | LNS | Landscape |  | R3.0.1
Unit of Measure Reference | AREA | Area |  | D9.0.1
Unit of Measure Reference | CM | Cubic metre |  | D9.0.1
Unit of Measure Reference | HA | Hectare |  | D9.0.1
Unit of Measure Reference | KILO | Kilogram |  | D9.0.1
Unit of Measure Reference | LM | Linear metre |  | D9.0.1
Unit of Measure Reference | SCHEDULE | To be used when a schedule of rates is provided |  | D9.0.1
Unit of Measure Reference | SeeComment | To be used when a Unit of Measure is not listed. The new Unit of Measure is to be listed in the ‘Comments’ field. |  | D9.0.1
Unit of Measure Reference | SQM | Square Metre |  | D9.0.1
Unit of Measure Reference | AREA | Area |  | B2.0.1
Unit of Measure Reference | CM | Cubic metre |  | B2.0.1
Unit of Measure Reference | HA | Hectare |  | B2.0.1
Unit of Measure Reference | KILO | Kilogram |  | B2.0.1
Unit of Measure Reference | LM | Linear metre |  | B2.0.1
Unit of Measure Reference | SCHEDULE | To be used when a schedule of rates is provided |  | B2.0.1
Unit of Measure Reference | SeeComment | To be used when a Unit of Measure is not listed. The new Unit of Measure is to be listed in the ‘Comments’ field. |  | B2.0.1
Unit of Measure Reference | SQM | Square Metre |  | B2.0.1
Unit of Measure Reference | AREA | Area |  | R3.0.1
Unit of Measure Reference | CM | Cubic metre |  | R3.0.1
Unit of Measure Reference | HA | Hectare |  | R3.0.1
Unit of Measure Reference | KILO | Kilogram |  | R3.0.1
Unit of Measure Reference | LM | Linear metre |  | R3.0.1
Unit of Measure Reference | SCHEDULE | To be used when a schedule of rates is provided |  | R3.0.1
Unit of Measure Reference | SeeComment | To be used when a Unit of Measure is not listed. The new Unit of Measure is to be listed in the ‘Comments’ field. |  | R3.0.1
Unit of Measure Reference | SQM | Square Metre |  | R3.0.1
Unit of Measure Reference | AREA | Area |  | O3.0.1
Unit of Measure Reference | CM | Cubic metre |  | O3.0.1
Unit of Measure Reference | HA | Hectare |  | O3.0.1
Unit of Measure Reference | KILO | Kilogram |  | O3.0.1
Unit of Measure Reference | LM | Linear metre |  | O3.0.1
Unit of Measure Reference | SCHEDULE | To be used when a schedule of rates is provided |  | O3.0.1
Unit of Measure Reference | SeeComment | To be used when a Unit of Measure is not listed. The new Unit of Measure is to be listed in the ‘Comments’ field. |  | O3.0.1
Unit of Measure Reference | SQM | Square Metre |  | O3.0.1
Valve Control Type | NA | Not Applicable |  | O3.0.1 | 2019-02-25
Valve Power Type | NA | Not Applicable |  | O3.0.1 | 2019-02-25
Valve Purpose Type | NA | Not Applicable |  | O3.0.1 | 2019-02-25
Visor Type - NEW | NA | Not Applicable |  | R3.0.1