## A-SPEC CODELISTS Version 2.0.9
Spec | Current Versions 2019 & 2023 | Spec_Coverage | Codelist_Name | Code_Value | Description | Comment | Reason_of_Change | Date_Modified | Added - A, Modified - M, Removed - R | Change_Author
S | both | DDS_EXISTING | Access Point / Manhole / Pit Type | SeeComment | To be used when a Access Point / Manhole / Pit Type is not listed. The new Access Point / Manhole / Pit Type is to be listed in the Comments field. |  | Modified description. | 2021-06-01 | M | GISSA
S | both | DDS_EXISTING | Access Point Material | CONCM | Concrete Masonry Unit |  | Modified description from ' Concrete Mansory' to 'Concrete Masonry Unit'. | 2021-05-01 | M | GISSA
W | both | DDS_EXISTING | Access Point Material | CONCM | Concrete Masonry Unit |  | Modified description from ' Concrete Mansory' to 'Concrete Masonry Unit'. | 2021-05-01 | M | GISSA
S | Removed | DDS_EXISTING | Access Point Material | CORR |  |  | Removed code | 2021-05-01 | R | GISSA
W | Removed | DDS_EXISTING | Access Point Material | CORR |  |  | Removed code | 2021-05-01 | R | GISSA
S | Removed | DDS_EXISTING | Access Point Material | FCEM |  |  | Removed code | 2021-05-01 | R | GISSA
W | Removed | DDS_EXISTING | Access Point Material | FCEM |  |  | Removed code | 2021-05-01 | R | GISSA
S | Removed | DDS_EXISTING | Access Point Material | GEW |  |  | Removed code | 2021-05-01 | R | GISSA
W | Removed | DDS_EXISTING | Access Point Material | GEW |  |  | Removed code | 2021-05-01 | R | GISSA
S | Removed | DDS_EXISTING | Access Point Material | ICONC |  |  | Removed code | 2021-05-01 | R | GISSA
W | Removed | DDS_EXISTING | Access Point Material | ICONC |  |  | Removed code | 2021-05-01 | R | GISSA
S | Removed | DDS_EXISTING | Access Point Material | PCONC |  |  | Removed code. | 2021-05-01 | R | GISSA
W | Removed | DDS_EXISTING | Access Point Material | PCONC |  |  | Removed code. | 2021-05-01 | R | GISSA
S | both | EXISTING | Access Point Material | RC | Reinforced Concrete - No Class/Unknown |  | Modified description as UNKNOWN not a valid entry for new assets | 2021-06-01 | M | GISSA
S | both | DDS | Access Point Material | RC | Reinforced Concrete - No Class |  | Modified description as UNKNOWN not a valid entry for new assets | 2021-06-01 | M | GISSA
W | both | EXISTING | Access Point Material | RC | Reinforced Concrete - No Class/Unknown |  | Modified description as UNKNOWN not a valid entry for new assets | 2021-06-01 | M | GISSA
W | both | DDS | Access Point Material | RC | Reinforced Concrete - No Class |  | Modified description as UNKNOWN not a valid entry for new assets | 2021-06-01 | M | GISSA
S | Removed | DDS_EXISTING | Access Point Material | STEEL |  |  | Removed code | 2021-05-01 | R | GISSA
W | Removed | DDS_EXISTING | Access Point Material | STEEL |  |  | Removed code | 2021-05-01 | R | GISSA
S | Removed | DDS_EXISTING | Access Point Material | TMBR |  |  | Removed code | 2021-05-01 | R | GISSA
W | Removed | DDS_EXISTING | Access Point Material | TMBR |  |  | Removed code | 2021-05-01 | R | GISSA
O | both | DDS_EXISTING | Amenity Material | EARTH | Natural Material Unspecified |  | Modified description form Earth to Natural Material Unspecified | 2020-05-29 | M | GISSA
O | both | EXISTING | Amenity Material | RC | Reinforced Concrete - No Class/Unknown |  | Added code to separate the RC descriptions for DDS specs in which 'Unknown' does not exist and the RC descriptions for existing specs in which 'Unknown' exists. | 2021-06-01 | A | GISSA
O | both | DDS_EXISTING | Amenity Type | BSTOOL | Bar Stools |  | New Code | 2021-06-01 | A | GISSA
D | Removed | DDS | Bank Foundation | UNK |  |  | Removed code | 2021-05-01 | R | GISSA
D | both | DDS_EXISTING | Bank Foundation Material | EARTH | Natural Material Unspecified |  | Modified description form Earth to Natural Material Unspecified | 2020-05-29 | M | GISSA
D | Removed | DDS | Bank Foundation Material | UNK |  |  | Removed code | 2021-05-01 | R | GISSA
R | both | EXISTING | Base and Sub-base Material | RC | Reinforced Concrete - No Class/Unknown |  | Added code to separate the RC descriptions for DDS specs in which 'Unknown' does not exist and the RC descriptions for existing specs in which 'Unknown' exists. | 2021-06-01 | A | GISSA
R | both | DDS | Base and Sub-base Material | RC | Reinforced Concrete - No Class |  | Modified description as UNKNOWN not a valid entry for new assets | 2021-06-01 | M | GISSA
R | both | DDS_EXISTING | Base and Sub-base Material | RCC | Recycled Crushed Concrete |  |  | 2021-06-01 | A | GISSA
R | both | DDS_EXISTING | Base and Sub-base Material | SeeComment | To be used when a Material is not listed. The new Material is to be listed in the Comments field. |  | Changed description in See Comments to match Code list name | 2020-07-13 | M | GISSA
O | both | DDS_EXISTING | Base Material | EARTH | Natural Material Unspecified |  | Modified description form Earth to Natural Material Unspecified | 2020-05-29 | M | GISSA
O | Removed | DDS_EXISTING | Boardwalk Material | PCONC |  |  | Removed code. | 2021-06-01 | R | GISSA
O | both | DDS | Surface Material | RC | Reinforced Concrete - No Class |  |  | 2025-10-03 | M | GISSA
O | both | DDS_EXISTING | Boardwalk Material | SeeComment | To be used when a Boardwalk Material is not listed. The new Boardwalk Material is to be listed in the Comments field. |  |  | 2021-06-01 | A | GISSA
O | both | DDS_EXISTING | Boat Size | SeeComment | To be used when a Boat Size is not listed. The new Boat Size is to be listed in the Comments field. |  | Changed description in See Comments to match Code list name | 2020-07-13 | M | GISSA
O | both | DDS_EXISTING | Bore Cover Material | CA | Cast Iron |  | 2026 - Description changed to 'Cast Iron - Unspecified' | 2026-04-27 | M | GISSA
O | both | DDS_EXISTING | Bore Cover Material | DI | Ductile Iron |  | New Code | 2020-06-09 | A | GISSA
O | both | DDS_EXISTING | Bore Cover Material | MI | Malleable Iron |  | New Code | 2020-06-09 | A | GISSA
O | both | DDS_EXISTING | Bore Type | CONSUMP | Consumption (domestic supply) |  | New Code | 2021-06-07 | A | GISSA
O | both | DDS_EXISTING | Bore Type | DRYW | Dry Well |  | New Code | 2021-06-07 | A | GISSA
O | both | DDS_EXISTING | Bore Type | FARM | Farm Supply |  | New Code | 2021-06-07 | A | GISSA
O | both | DDS_EXISTING | Bore Type | LIFESTYLE | Life Style Block |  | New Code | 2021-06-07 | A | GISSA
O | both | DDS_EXISTING | Bore Type | THERMAL | Geothermal |  | New Code | 2021-06-07 | A | GISSA
O | both | DDS_EXISTING | Bore Type | TOWN | Town Supply |  | New Code | 2021-06-07 | A | GISSA
O | both | DDS_EXISTING | Breakwater Purpose | SeeComment | To be used when a Breakwater Purpose is not listed. The Breakwater Purpose is to be listed in the Comments field. |  | Modified description. | 2021-06-01 | M | GISSA
W | both | DDS_EXISTING | Cathodic Protection Type | SeeComment | To be used when a Cathodic Protection Type is not listed. The new Cathodic Protection Type is to be listed in the Comments field. |  | Changed description in See Comments to match Code list name | 2020-07-13 | M | GISSA
W | Removed | DDS_EXISTING | Chamber Material | CONCM |  |  | CodeList removed as not being utilised | 2021-05-01 | R | GISSA
W | Removed | DDS_EXISTING | Chamber Material | ICONC |  |  | CodeList removed as not being utilised | 2021-05-01 | R | GISSA
W | Removed | DDS_EXISTING | Chamber Material | CONC |  |  | CodeList removed as not being utilised | 2021-05-01 | R | GISSA
W | Removed | DDS_EXISTING | Chamber Material | PCONC |  |  | CodeList removed as not being utilised | 2021-05-01 | R | GISSA
B | both | DDS_EXISTING | Communication and Cabling Purpose | SeeComment | To be used when a Communication & Data Cabling Purpose is not listed. The new Communication & Data Cabling Purpose is to be listed in the Comments field. |  | Modified description. | 2021-06-01 | M | GISSA
B | both | DDS_EXISTING | Communication and Data Cabling Type | SeeComment | To be used when a Communication & Data Cabling Type is not listed. The new Communication & Data Cabling Type is to be listed in the Comments field. |  | Modified description. | 2021-06-01 | M | GISSA
B | both | DDS_EXISTING | Communication and Data Equipment Type | SeeComment | To be used when a Communication & Data Equipment is not listed. The new Communication & Data Equipment is to be listed in the Comments field. |  | Modified description. | 2021-06-01 | M | GISSA
W | both | DDS_EXISTING | Construction Type | SeeComment | To be used when a Construction Type is not listed. The new Construction Type is to be listed in the Comments field. |  |  | 2021-05-01 | M | GISSA
D | Removed | DDS | Construction Type | UNK |  |  | Removed code | 2021-05-01 | R | GISSA
W | both | DDS_EXISTING | Structure Material | SeeComment | To be used when a Structure Material is not listed. The new Structure Material is to be listed in the Comments field. |  | Modified the name of the codelist. Changed it from 'Containment Structure Material' to 'Structure Material'. | 2021-05-26 | M | GISSA
B | both | DDS_EXISTING | Conveyance System Type | SeeComment | To be used when a Conveyance System Type is not listed. The new Conveyance System Type is to be listed in the Comments field. |  | Changed description in See Comments to match Code list name | 2020-07-13 | M | GISSA
B | both | DDS_EXISTING | Conveyance System Use | SeeComment | To be used when a Conveyance System Use is not listed. The new Conveyance System Use is to be listed in the Comments field. |  | Changed description in See Comments to match Code list name | 2020-07-13 | M | GISSA
S | 2023 | DDS_EXISTING | Cover Material | CA | Cast Iron |  | 2026 - Description changed to 'Cast Iron - Unspecified' 2021 - New CodeList - Replaced Access Point Material CodeList | 2026-04-27 | M | GISSA
S | 2023 | DDS_EXISTING | Cover Material | CONC | Concrete |  | New CodeList - Replaced Access Point Material CodeList | 2021-05-01 | A | GISSA
S | 2023 | DDS_EXISTING | Cover Material | DI | Ductile Iron |  | New CodeList - Replaced Access Point Material CodeList | 2021-05-01 | A | GISSA
S | 2023 | DDS_EXISTING | Cover Material | METAL | Metal |  | New CodeList - Replaced Access Point Material CodeList | 2021-05-01 | A | GISSA
S | 2023 | DDS_EXISTING | Cover Material | MI | Malleable Iron |  | New CodeList - Replaced Access Point Material CodeList | 2021-05-01 | A | GISSA
S | 2023 | DDS_EXISTING | Cover Material | PVC | Polyvinyl chloride |  | New CodeList - Replaced Access Point Material CodeList | 2021-05-01 | A | GISSA
S | 2023 | DDS_EXISTING | Cover Material | TMBR | Timber |  | New CodeList - Replaced Access Point Material CodeList | 2021-05-01 | A | GISSA
S | 2023 | DDS_EXISTING | Cover Material | SeeComment | To be used when a Cover Material is not listed. The new Cover Material is to be listed in the Comments field. |  | New CodeList - Replaced Access Point Material CodeList | 2021-05-01 | A | GISSA
W | 2023 | DDS_EXISTING | Cover Material | CA | Cast Iron |  | New CodeList - Replaced Access Point Material CodeList | 2020-06-09 | A | GISSA
W | 2023 | DDS_EXISTING | Cover Material | CONC | Concrete |  | New CodeList - Replaced Access Point Material CodeList | 2020-06-09 | A | GISSA
W | 2023 | DDS_EXISTING | Cover Material | DI | Ductile Iron |  | New CodeList - Replaced Access Point Material CodeList | 2020-06-09 | A | GISSA
W | 2023 | DDS_EXISTING | Cover Material | METAL | Metal |  | New CodeList - Replaced Access Point Material CodeList | 2020-06-09 | A | GISSA
W | 2023 | DDS_EXISTING | Cover Material | MI | Malleable Iron |  | New CodeList - Replaced Access Point Material CodeList | 2020-06-09 | A | GISSA
W | 2023 | DDS_EXISTING | Cover Material | PVC | Polyvinyl chloride |  | New CodeList - Replaced Access Point Material CodeList | 2020-06-09 | A | GISSA
W | 2023 | DDS_EXISTING | Cover Material | TMBR | Timber |  | New CodeList - Replaced Access Point Material CodeList | 2020-06-09 | A | GISSA
W | 2023 | DDS_EXISTING | Cover Material | SeeComment | To be used when a Cover Material is not listed. The new Cover Material is to be listed in the Comments field. |  | New CodeList - Replaced Access Point Material CodeList | 2021-05-01 | A | GISSA
O | both | EXISTING | Deck Material | RC | Reinforced Concrete - No Class/Unknown |  | Added code to separate the RC descriptions for DDS specs in which 'Unknown' does not exist and the RC descriptions for existing specs in which 'Unknown' exists. | 2021-06-01 | A | GISSA
O | both | DDS | Deck Material | RC | Reinforced Concrete - No Class |  |  | 2021-06-01 | M | GISSA
D | both | DDS_EXISTING | Drain Liner Material | EARTH | Natural Material Unspecified |  | New Code | 2020-05-29 | A | GISSA
O | both | DDS_EXISTING | Drainage Mechanism | SeeComment | To be used when a Drainage Mechanism is not listed. The new Drainage Mechanism is to be listed in the Comments field. |  | Changed description in See Comments to match Code list name | 2020-07-13 | M | GISSA
W | both | DDS_EXISTING | Electrical Equipment Type | ANALYSER | Analyser |  | New Code | 2021-05-01 | A | GISSA
B | both | DDS_EXISTING | Electrical Equipment Type | SeeComment | To be used when a Electrical Equipment Type is not listed. The new Electrical Equipment Type is to be listed in the Comments field. |  | Changed description in See Comments to match Code list name | 2020-07-13 | M | GISSA
O | both | DDS_EXISTING | Face Material | CONCM | Concrete Masonry Unit |  | Modified description from ' Concrete Mansory' to 'Concrete Masonry Unit'. | 2021-05-01 | M | GISSA
O | Removed | DDS_EXISTING | Face Material | ICONC |  |  | Removed code. | 2021-06-01 | R | GISSA
O | Removed | DDS_EXISTING | Face Material | PCONC |  |  | Removed code. | 2021-06-01 | R | GISSA
O | both | DDS_EXISTING | Fence/Wall Purpose | SAFETY | Safety |  |  | 2020-05-29 | A | GISSA
O | both | DDS_EXISTING | Fence/Wall Type | BAFFLE | Baffle |  | New Code | 2021-05-01 | A | GISSA
O | both | DDS_EXISTING | Fence/Wall/Gate Material | CONCM | Concrete Masonry Unit |  | Modified description from ' Concrete Mansory' to 'Concrete Masonry Unit'. | 2021-05-01 | M | GISSA
O | Removed | DDS_EXISTING | Fence/Wall/Gate Material | ICONC |  |  | Removed code. | 2021-06-01 | R | GISSA
O | Removed | DDS_EXISTING | Fence/Wall/Gate Material | PCONC |  |  | Removed code. | 2021-06-01 | R | GISSA
O | both | DDS_EXISTING | Fence/Wall/Gate Material | SeeComment | To be used when a Fence/Wall/Gate Material is not listed. The new Fence/Wall/Gate Material is to be listed in the Comments field. |  | Changed description in See Comments to match Code list name | 2020-07-13 | M | GISSA
D | both | DDS_EXISTING | Filter / Drainage Material | SeeComment | To be used when a Filter / Drainage Material is not listed. The new Filter / Drainage Material is to be listed in the Comments field. |  | Changed description in See Comments to match Code list name | 2020-07-13 | M | GISSA
B | both | DDS_EXISTING | Floor Material | SeeComment | To be used when a Floor Material is not listed. The new Floor Material is to be listed in the Comments field. |  | Changed description in See Comments to match Code list name | 2020-07-13 | M | GISSA
R | both | DDS_EXISTING | Foundation Material | EARTH | Natural Material Unspecified |  | Modified description form Earth to Natural Material Unspecified | 2020-05-29 | M | GISSA
R | both | EXISTING | Foundation Material | RC | Reinforced Concrete - No Class/Unknown |  | Added code to separate the RC descriptions for DDS specs in which 'Unknown' does not exist and the RC descriptions for existing specs in which 'Unknown' exists. | 2021-06-01 | A | GISSA
R | both | DDS | Foundation Material | RC | Reinforced Concrete - No Class |  |  | 2021-06-01 | M | GISSA
B | both | DDS_EXISTING | Frame Material | CONCM | Concrete Masonry Unit |  | Modified description from ' Concrete Mansory' to 'Concrete Masonry Unit'. | 2021-05-01 | M | GISSA
B | Removed | DDS_EXISTING | Frame Material | PCONC |  |  | Removed code. | 2021-06-01 | R | GISSA
O | both | DDS_EXISTING | Gate Types | SWN | Swinging |  | New Code | 2020-06-04 | A | GISSA
D | Removed | DDS_EXISTING | Geofabric/Transition Material | NIL |  |  | Removed code. | 2021-05-01 | R | GISSA
D | both | DDS_EXISTING | Geofabric/Transition Material | SeeComment | To be used when a Geofabric/ Transition Material is not listed. The new Geofabric/ Transition Material is to be listed in the Comments field. |  | Modified description. | 2021-06-01 | M | GISSA
D | both | DDS_EXISTING | Geofabric/Transition Material | RCK | Rock |  | Modified | 2025-09-22 | M | GISSA
D | both | EXISTING | Geofabric/Transition Material | UNK | Unknown |  |  | 2021-08-10 | A | GISSA
D | 2019 | DDS_EXISTING | Head/End Wall Type | SeeComment | To be used when an Head/End Wall Type is not listed. The new Head/End Wall Type is to be listed in the Comments field. |  | Changed description in See Comments to match Code list name | 2020-07-13 | M | GISSA
R | 2023 | DDS_EXISTING | Hardstand Type | AIRPLANE | Airplane Parking or Storage |  | New CodeList and New Code for 2023 | 2023-09-04 | A | GISSA
R | 2023 | DDS_EXISTING | Hardstand Type | CARWASH | Car Wash Area |  | New CodeList and New Code for 2023 | 2023-09-04 | A | GISSA
R | 2023 | DDS_EXISTING | Hardstand Type | CRANE | Crane Area |  | New CodeList and New Code for 2023 | 2023-09-04 | A | GISSA
R | 2023 | DDS_EXISTING | Hardstand Type | PLANTEQUIP | Plant & Equipment Area |  | 2026 - Changed from PLANT to PLANTEQUIP 2023 - New CodeList and New Code for 2023 | 2026-04-29 | M | GISSA
R | 2023 | DDS_EXISTING | Hardstand Type | SeeComment | To be used when a Hardstand Type is not listed. The new Hardstand Type is to be listed in the Comments field. |  | New CodeList and New Code for 2023 | 2023-09-04 | A | GISSA
R | 2023 | DDS_EXISTING | Hardstand Type | STORAGE | Storage Area - General |  | New CodeList and New Code for 2023 | 2023-09-04 | A | GISSA
R | 2023 | DDS_EXISTING | Hardstand Type | VEHICLE | Vehicle Storage |  | New CodeList and New Code for 2023 | 2023-09-04 | A | GISSA
R | 2023 | DDS_EXISTING | Hardstand Type | WHEELWASH | Wheel Wash Area |  | New CodeList and New Code for 2023 | 2023-09-04 | A | GISSA
R | Removed | DDS_EXISTING | Hardstand Surface Material Type | BRICKP |  |  | Removed as Codelist not being utilised | 2025-10-03 | R | GISSA
R | Removed | DDS_EXISTING | Hardstand Surface Material Type | CONC |  |  | Removed as Codelist not being utilised | 2025-10-03 | R | GISSA
R | Removed | DDS_EXISTING | Hardstand Surface Material Type | CTG |  |  | Removed as Codelist not being utilised | 2025-10-03 | R | GISSA
R | Removed | DDS_EXISTING | Hardstand Surface Material Type | GPV |  |  | Removed as Codelist not being utilised | 2025-10-03 | R | GISSA
R | Removed | DDS_EXISTING | Hardstand Surface Material Type | LS |  |  | Removed as Codelist not being utilised | 2025-10-03 | R | GISSA
R | Removed | DDS_EXISTING | Hardstand Surface Material Type | SeeComment |  |  | Removed as Codelist not being utilised | 2025-10-03 | R | GISSA
R | Removed | DDS_EXISTING | Hardstand Surface Material Type | UNSEAL |  |  | Removed as Codelist not being utilised | 2025-10-03 | R | GISSA
B | both | DDS_EXISTING | Health & Safety Issues | SeeComment | To be used when a Health & Safety Issue is not listed. The new Health & Safety Issue is to be listed in the Comments field. |  | Modified description. | 2021-06-01 | M | GISSA
O | both | DDS_EXISTING | Health and Safety Issues | SeeComment | To be used when a Health and Safety Issue is not listed. The new Health and Safety Issue is to be listed in the Comments field. |  | New Code | 2021-06-01 | A | GISSA
O | both | DDS_EXISTING | Irrigation Line Material | CI | Grey Cast Iron (Also known as Gray Iron) | Also known as Gray Iron |  | 2020-06-09 | M | GISSA
O | both | DDS_EXISTING | Irrigation Line Material | DI | Ductile Iron |  | New Code | 2020-06-09 | A | GISSA
O | both | DDS_EXISTING | Irrigation Line Material | MI | Malleable Iron |  | New Code | 2020-06-09 | A | GISSA
O | both | EXISTING | Irrigation Line Material | RC | Reinforced Concrete - No Class/Unknown |  | Added code to separate the RC descriptions for DDS specs in which 'Unknown' does not exist and the RC descriptions for existing specs in which 'Unknown' exists. | 2021-06-01 | A | GISSA
O | both | DDS | Irrigation Line Material | RC | Reinforced Concrete - No Class |  |  | 2021-06-01 | M | GISSA
R | both | DDS_EXISTING | ITS Material | CI | Grey Cast Iron (Also known as Gray Iron) | Also known as Gray Iron |  | 2020-06-09 | M | GISSA
R | both | DDS_EXISTING | ITS Material | DI | Ductile Iron |  | New Code | 2020-06-09 | A | GISSA
R | both | DDS_EXISTING | ITS Material | MI | Malleable Iron |  | New Code | 2020-06-09 | A | GISSA
R | both | DDS_EXISTING | Kerb Material | EARTH | Natural Material Unspecified |  | Modified description form Earth to Natural Material Unspecified | 2020-05-29 | M | GISSA
R | both | DDS_EXISTING | Kerb Material | SeeComment | To be used when a Material is not listed. The new Material is to be listed in the Comments field. |  | Changed description in See Comments to match Code list name | 2020-07-13 | M | GISSA
R | both | DDS_EXISTING | Kerb Material | GRVL | Gravel. Only use when kerb type is shoulder. |  | New Code | 2021-06-07 | A | GISSA
R | both | DDS_EXISTING | Kerb Type | BK | Barrier kerb (kerb) | Also known as “B1” - VicRoads Standard 2001 |  | 2020-07-13 | M | GISSA
R | both | DDS_EXISTING | Kerb Type | BKCD | Barrier kerb & channel (kerb & channel)(decline gutter) | Also known as “B3” - VicRoads Standard 2001 |  | 2020-07-13 | M | GISSA
R | both | DDS_EXISTING | Kerb Type | BKCD600 | Barrier kerb (600mm) & channel (kerb & channel) (incline gutter) | Also known as “B4” - VicRoads Standard 2001 | New Code | 2021-06-08 | A | GISSA
R | both | DDS_EXISTING | Kerb Type | BKCI | Barrier kerb & channel (kerb & channel) (incline gutter) | Also known as “B2” - VicRoads Standard 2001 |  | 2020-07-13 | M | GISSA
R | both | DDS_EXISTING | Kerb Type | MK1 | Mountable kerb | Also known as “M1” - VicRoads Standard 2001 |  | 2020-07-13 | M | GISSA
R | both | DDS_EXISTING | Kerb Type | MK4 | Mountable kerb | Also known as “M4” - VicRoads Standard 2001 |  | 2020-07-13 | M | GISSA
R | both | DDS_EXISTING | Kerb Type | MKCCD | Chamfered Mountable Kerb & Channel (decline gutter) | Also known as “M6” - VicRoads Standard 2001 |  | 2020-07-13 | M | GISSA
R | both | DDS_EXISTING | Kerb Type | MKCCI | Chamfered Mountable Kerb & Channel (incline gutter) | Also known as “M5” - VicRoads Standard 2001 |  | 2020-07-13 | M | GISSA
R | both | DDS_EXISTING | Kerb Type | MKCD | Mountable kerb & channel (decline gutter) | Also known as “M3” - VicRoads Standard 2001 |  | 2020-07-13 | M | GISSA
R | both | DDS_EXISTING | Kerb Type | MKCI | Mountable kerb & channel (incline gutter) | Also known as “M2” - VicRoads Standard 2001 |  | 2020-07-13 | M | GISSA
R | both | DDS_EXISTING | Kerb Type | SMK | Semi-Mountable kerb | Also known as “SM1” - VicRoads Standard 2001 |  | 2020-07-13 | M | GISSA
R | both | DDS_EXISTING | Kerb Type | SMKCD | Semi-Mountable kerb & channel (decline gutter) | Also known as “SM3” - VicRoads Standard 2001 |  | 2020-07-13 | M | GISSA
R | both | DDS_EXISTING | Kerb Type | SMKCI | Semi-Mountable kerb & channel (incline gutter) | Also known as “SM2” - VicRoads Standard 2001 |  | 2020-07-13 | M | GISSA
R | both | DDS_EXISTING | Kerb Type | SMKCIM | Semi-Mountable kerb & channel (incline gutter) | Also known as “SM2-M” - VicRoads Standard 2002 | New Code | 2021-06-08 | A | GISSA
O | both | DDS_EXISTING | Landscaping Material | EARTH | Natural Material Unspecified |  | Modified description form Earth to Natural Material Unspecified | 2020-05-29 | M | GISSA
O | Removed | DDS_EXISTING | Landscaping Type | RNGRD |  |  | Removed code. | 2019-11-14 | R | GISSA
O | 2023 | DDS_EXISTING | Marine Safety and Assist Facility Type | MBUOY | Marker Buoys |  | New CodeList and New Code for 2023 | 2023-09-04 | A | GISSA
O | 2023 | DDS_EXISTING | Marine Safety and Assist Facility Type | NA | Not Applicable |  | New CodeList and New Code for 2023 | 2023-09-04 | A | GISSA
O | 2023 | DDS_EXISTING | Marine Safety and Assist Facility Type | NAVAID | Navigational aid, include fog signals, and day beacons |  | New CodeList and New Code for 2023 | 2023-09-04 | A | GISSA
O | 2023 | DDS_EXISTING | Marine Safety and Assist Facility Type | RESE | Research Buoys and Research Facilities |  | New CodeList and New Code for 2023 | 2023-09-04 | A | GISSA
O | 2023 | DDS_EXISTING | Marine Safety and Assist Facility Type | RESC | Rescue Buoys and Rescue Facilities |  | New CodeList and New Code for 2023 | 2023-09-04 | A | GISSA
O | 2023 | DDS_EXISTING | Marine Safety and Assist Facility Type | SeeComment | To be used when a Marine Safety Facility Type is not listed. The new Marine Safety Facility Type is to be listed in the Comments field. |  | New CodeList and New Code for 2023 | 2023-09-04 | A | GISSA
O | 2023 | DDS_EXISTING | Marine Safety and Assist Facility Material | CONC | Concrete |  | New CodeList and New Code for 2023 | 2023-09-04 | A | GISSA
O | 2023 | DDS_EXISTING | Marine Safety and Assist Facility Material | METAL | Metal |  | New CodeList and New Code for 2023 | 2023-09-04 | A | GISSA
O | 2023 | DDS_EXISTING | Marine Safety and Assist Facility Material | SeeComment | To be used when a Marine Safety and Assist Facility Material is not listed. The new Marine Safety and Assist Facility Material is to be listed in the Comments field. |  | New CodeList and New Code for 2023 | 2023-09-04 | A | GISSA
S | both | DDS_EXISTING | Mechanical Equipment Type | BAFFLE | Baffle |  | New Code | 2021-05-01 | A | GISSA
W | both | DDS_EXISTING | Mechanical Equipment Type | BAFFLE | Baffle |  | New Code | 2021-05-01 | A | GISSA
S | both | DDS_EXISTING | Mechanical Equipment Type | FLOCC | Flocculator |  | New Code | 2021-05-01 | A | GISSA
W | both | DDS_EXISTING | Mechanical Equipment Type | FLOCC | Flocculator |  | New Code | 2021-05-01 | A | GISSA
O | both | DDS_EXISTING | Minor Structure Material | SeeComment | To be used when a Minor Structure Material is not listed. The new Minor Structure Material is to be listed in the Comments field. |  | Changed description in See Comments to match Code list name | 2020-07-13 | M | GISSA
O | 2023 | DDS_EXISTING | Open Space Hierarchy | CPARK | Community Parks (1.0-5.0Ha) |  | New CodeList and New Code for 2023 | 2023-09-04 | A | GISSA
O | 2023 | DDS_EXISTING | Open Space Hierarchy | DPARK | District Parks (5-15Ha) |  | New CodeList and New Code for 2023 | 2023-09-04 | A | GISSA
O | 2023 | DDS_EXISTING | Open Space Hierarchy | NA | Not Applicable |  | New CodeList and New Code for 2023 | 2023-09-04 | A | GISSA
O | 2023 | DDS_EXISTING | Open Space Hierarchy | NPARK | Neighbourhood Parks (0.2-1ha) |  | New CodeList and New Code for 2023 | 2023-09-04 | A | GISSA
O | 2023 | DDS_EXISTING | Open Space Hierarchy | PPARK | Pocket Parks (Less than 0.2ha) |  | New CodeList and New Code for 2023 | 2023-09-04 | A | GISSA
O | 2023 | DDS_EXISTING | Open Space Hierarchy | SeeComment | To be used when an Open Space Hierarchy is not listed. The newOpen Space Hierarchy is to be listed in the Comments field. |  | New CodeList and New Code for 2023 | 2023-09-04 | A | GISSA
O | Removed | DDS_EXISTING | Open Space Type | BSH |  |  | Removed code. | 2021-06-01 | R | GISSA
O | Removed | DDS_EXISTING | Open Space Type | DP |  |  | Removed code. | 2021-06-01 | R | GISSA
O | Removed | DDS_EXISTING | Open Space Type | LP |  |  | Removed code. | 2021-06-01 | R | GISSA
O | Removed | DDS_EXISTING | Open Space Type | PK |  |  | Removed code. | 2021-06-01 | R | GISSA
O | both | DDS_EXISTING | Open Space Type | RES | Reserve |  | New Code | 2021-06-01 | A | GISSA
O | Removed | DDS_EXISTING | Open Space Type | RP |  |  | Removed code. | 2021-06-01 | R | GISSA
O | both | DDS_EXISTING | Open Space Type | SPORT | Sport Facilities |  | New Code | 2021-06-01 | A | GISSA
D | both | DDS_EXISTING | OSDS Feature | SeeComment | To be used when a OSDS Feature Type is not listed. The new OSDS Feature Type is to be listed in the Comments field. |  | Changed description in See Comments to match Code list name | 2020-07-13 | M | GISSA
D | both | DDS_EXISTING | OSDS Type | RNGRD | Rain Garden |  | New Code | 2019-11-14 | A | GISSA
S | both | DDS_EXISTING | Other Network Structure Types | SeeComment | To be used when an Other Network Structure Type is not listed. The new Other Network Structure Type is to be listed in the Comments field. |  |  | 2021-06-01 | M | GISSA
B | both | DDS_EXISTING | Pipe Installation Method | BORE | Bore |  | Modified from 'BORED' to 'BORE' and 'Bored' to 'Bore'. | 2021-05-01 | M | GISSA
S | both | DDS_EXISTING | Pipe Installation Method | BORE | Bore |  | Modified from 'BORED' to 'BORE' and 'Bored' to 'Bore'. | 2021-05-01 | M | GISSA
W | both | DDS_EXISTING | Pipe Installation Method | BORE | Bore |  | Modified from 'BORED' to 'BORE' and 'Bored' to 'Bore'. | 2021-05-01 | M | GISSA
S | Removed | DDS_EXISTING | Pipe Material | AG |  |  | Removed code. | 2021-05-01 | R | GISSA
S | Removed | DDS_EXISTING | Pipe Material | BKBRT |  |  | Removed code. | 2021-05-01 | R | GISSA
W | Removed | DDS_EXISTING | Pipe Material | BKBRT |  |  | Removed code. | 2021-05-01 | R | GISSA
S | both | DDS_EXISTING | Pipe Material | CI | Grey Cast Iron (Also known as Gray Iron) | Also known as Gray Iron |  | 2020-06-09 | M | GISSA
W | both | DDS_EXISTING | Pipe Material | CI | Grey Cast Iron (Also known as Gray Iron) | Also known as Gray Iron |  | 2020-06-09 | M | GISSA
S | both | DDS_EXISTING | Pipe Material | MI | Malleable Iron |  | New Code | 2020-06-09 | A | GISSA
W | both | DDS_EXISTING | Pipe Material | MI | Malleable Iron |  | New Code | 2020-06-09 | A | GISSA
S | both | DDS_EXISTING | Pipe Material | PP | Polypropylene |  | New Code | 2021-05-01 | A | GISSA
W | both | DDS_EXISTING | Pipe Material | PP | Polypropylene |  | New Code | 2021-05-01 | A | GISSA
S | both | EXISTING | Pipe Material | RC | Reinforced Concrete - No Class/Unknown |  | Added code to separate the RC descriptions for DDS specs in which 'Unknown' does not exist and the RC descriptions for existing specs in which 'Unknown' exists. | 2021-06-01 | A | GISSA
S | both | DDS | Pipe Material | RC | Reinforced Concrete - No Class |  |  | 2021-06-01 | M | GISSA
W | both | EXISTING | Pipe Material | RC | Reinforced Concrete - No Class/Unknown |  | Added code to separate the RC descriptions for DDS specs in which 'Unknown' does not exist and the RC descriptions for existing specs in which 'Unknown' exists. | 2021-06-01 | A | GISSA
W | both | DDS | Pipe Material | RC | Reinforced Concrete - No Class |  |  | 2021-06-01 | M | GISSA
D | both | DDS_EXISTING | Pipe Purpose | AERATION | Aeration line: a pipe that conveys air to aerate or release air from pipes buried underground |  | New Code | 2022-06-12 | A | GISSA
W | both | DDS_EXISTING | Pipe Renewal / Lining Material | HDPE | High Density PE (PE100) |  |  | 2020-08-12 | A | GISSA
S | both | DDS_EXISTING | Pipe Renewal / Lining Material | HDPE | High Density PE (PE100) |  |  | 2020-08-12 | A | GISSA
W | both | DDS_EXISTING | Pipe Renewal / Lining Material | MDPE | Medium Density PE (PE80B) |  | 2026 - Changed from Medium Density PE to Medium Density PE (PE80B) | 2026-04-28 | M | GISSA
S | both | DDS_EXISTING | Pipe Renewal / Lining Material | MDPE | Medium Density PE (PE80B) |  | 2026 - Changed from Medium Density PE to Medium Density PE (PE80B) | 2026-04-28 | M | GISSA
S | both | DDS_EXISTING | Pipe Renewal / Lining Material | PE | Polyethylene |  |  | 2020-08-11 | A | GISSA
W | both | DDS_EXISTING | Pipe Renewal / Lining Material | PE | Polyethylene |  |  | 2020-08-11 | A | GISSA
S | both | DDS_EXISTING | Pipe Renewal / Lining Material | SeeComment | To be used when a Pipe Renewal / Lining Material is not listed. The new Pipe Renewal / Lining Material is to be listed in the Comments field. |  | Modified description. | 2021-06-01 | M | GISSA
W | both | DDS_EXISTING | Pipe Renewal / Lining Material | SeeComment | To be used when a Pipe Renewal / Lining Material is not listed. The new Pipe Renewal / Lining Material is to be listed in the Comments field. |  | Modified description. | 2021-06-01 | M | GISSA
D | both | DDS_EXISTING | Pipe Types | AGDRAIN | A type of pipe that is slotted enables water to dissipate into the ground. |  |  | 2021-05-01 | A | GISSA
D | both | EXISTING | Pipe, Property Connection & Underground Conduit Material | RC | Reinforced Concrete - No Class/Unknown |  |  | 2021-06-01 | A | GISSA
D | both | DDS_EXISTING | Pipe, Property Connection & Underground Conduit Material | SeeComment | To be used when a Pipe, Property Connection & Underground Conduit Material is not listed. The new Pipe, Property Connection & Underground Conduit Material is to be listed in the Comments field. |  |  | 2020-07-13 | M | GISSA
D | Removed | DDS_EXISTING | Pit Lid Type | CA |  |  | Removed code. | 2021-06-01 | R | GISSA
D | Removed | DDS_EXISTING | Pit Lid Type | CONC |  |  | Removed code. | 2021-06-01 | R | GISSA
D | Removed | DDS_EXISTING | Pit Lid Type | CONCI |  |  | Removed code. | 2021-06-01 | R | GISSA
D | Removed | DDS_EXISTING | Pit Lid Type | DI |  |  | Removed code. | 2020-06-09 | R | GISSA
D | Removed | DDS_EXISTING | Pit Lid Type | FIBRE |  |  | Removed code. | 2021-06-01 | R | GISSA
D | Removed | DDS_EXISTING | Pit Lid Type | GA |  |  | Removed code. | 2022-06-01 | R | GISSA
D | both | DDS_EXISTING | Pit Lid Type | GATIC | Gatic |  | New Code | 2021-06-01 | A | GISSA
D | both | DDS_EXISTING | Pit Lid Type | GRILLE | Grille |  | New Code | 2021-05-01 | A | GISSA
D | Removed | DDS_EXISTING | Pit Lid Type | MI |  |  | Removed code. | 2020-06-09 | R | GISSA
D | 2023 | DDS_EXISTING | Pit Lid Material | CA | Cast Iron |  | New CodeList and New Code for 2023 | 2021-06-01 | A | GISSA
D | 2023 | DDS_EXISTING | Pit Lid Material | CONC | Concrete |  | New CodeList and New Code for 2023 | 2021-06-01 | A | GISSA
D | 2023 | DDS_EXISTING | Pit Lid Material | DI | Ductile Iron |  | New CodeList and New Code for 2023 | 2021-06-01 | A | GISSA
D | 2023 | DDS_EXISTING | Pit Lid Material | FIBRE | Fibreglass |  | New CodeList and New Code for 2023 | 2021-06-01 | A | GISSA
D | 2023 | DDS_EXISTING | Pit Lid Material | MI | Malleable Iron |  | New CodeList and New Code for 2023 | 2021-06-01 | A | GISSA
D | 2023 | DDS_EXISTING | Pit Lid Material | PVC | Polyvinyl chloride |  | New CodeList and New Code for 2023 | 2021-06-01 | A | GISSA
D | 2023 | DDS_EXISTING | Pit Lid Material | STEEL | Steel |  | New CodeList and New Code for 2023 | 2021-06-01 | A | GISSA
D | 2023 | DDS_EXISTING | Pit Lid Material | SeeComment | To be used when a Pit Lid Material is not listed. The new Pit Lid Material is to be listed in the Comments field. |  | New CodeList and New Code for 2023 | 2021-06-01 | A | GISSA
D | both | DDS_EXISTING | Pit Material | CONCM | Concrete Masonry Unit |  | Modified description from ' Concrete Mansory' to 'Concrete Masonry Unit'. | 2021-05-01 | M | GISSA
D | Removed | DDS_EXISTING | Pit Material | FCEM |  |  | Removed code. | 2021-06-01 | R | GISSA
D | Removed | DDS_EXISTING | Pit Material | GEW |  |  | Removed code. | 2021-06-01 | R | GISSA
D | Removed | DDS_EXISTING | Pit Material | ICONC |  |  | Removed code. | 2021-05-01 | R | GISSA
D | Removed | DDS_EXISTING | Pit Material | IRON |  |  | Removed code. | 2021-06-01 | R | GISSA
D | Removed | DDS_EXISTING | Pit Material | PCONC |  |  | Removed code. | 2021-05-01 | R | GISSA
D | Removed | DDS_EXISTING | Pit Material | PSTYB |  |  | Removed code. | 2021-06-01 | R | GISSA
D | both | EXISTING | Pit Material | RC | Reinforced Concrete - No Class/Unknown |  | Added code to separate the RC descriptions for DDS specs in which 'Unknown' does not exist and the RC descriptions for existing specs in which 'Unknown' exists. | 2021-06-01 | A | GISSA
D | both | DDS | Pit Material | RC | Reinforced Concrete - No Class |  |  | 2021-06-01 | M | GISSA
D | both | DDS_EXISTING | Pit Type | BUP | Bubble Up Pit / Surcharge pit (Raised Grated) (Added for WA) |  |  | 2021-05-01 | M | GISSA
D | both | DDS_EXISTING | Pit Type | COD | Change of Vertical Direction | A symbol to be placed at a Change of Direction. Also known as a Change in the Direction of Flow. Please refer to Figure 62 | Modified the Comment. | 2021-01-06 | M | GISSA
D | both | DDS_EXISTING | Pit Type | COG | Change of Grade | A symbol to be placed at a change of grade. That is the same Direction of Flow with a different gradient. Please refer to Figure 62. | Modified the Comment. | 2021-01-06 | M | GISSA
D | both | DDS_EXISTING | Pit Type | DCP | Discharge Control Pit (Also known as Orifice Pit or Weir Pit) |  | Modified from 'Discharge Control Pit (with orifice plate) (Also known as Orifice Pit)' to ' Discharge Control Pit (with orifice plate) (Also known as Orifice Pit or Weir Pit) | 2021-05-01 | M | GISSA
D | both | DDS_EXISTING | Pit Type | DGP | Double Grated Pit (also known as a Double Grated Entry Pit) | Note: ‘Grate’ is considered as a lid type. Pit types are identified by their function, not by the lid type. | Note: ‘Grate’ is considered as a lid type. Pit types are identified by their function, not by the lid type. | 2021-01-06 | M | GISSA
D | both | DDS_EXISTING | Pit Type | DGEP | Double Grated Entry Pit |  | New Code | 2021-05-01 | A | GISSA
D | both | DDS_EXISTING | Pit Type | EXTRACTION | Extraction (Added for DoW-WA) |  |  | 2021-01-06 | M | GISSA
D | Removed | DDS_EXISTING | Pit Type | SEPG |  |  | Removed code. | 2021-06-01 | R | GISSA
D | both | DDS_EXISTING | Pit Type | SIP | Surface Inlet Pit |  | New Code | 2021-05-01 | A | GISSA
D | Removed | DDS | Pit Type | UNK |  |  | Removed code. | 2021-05-01 | R | GISSA
D | Removed | DDS_EXISTING | Pit Type | WEIR |  |  | Removed code. | 2021-05-01 | R | GISSA
O | Removed | DDS_EXISTING | Play Surface Material | MULCH |  |  | Removed code. | 2021-05-01 | R | GISSA
O | both | DDS_EXISTING | Play Surface Material | EARTH | Natural Material Unspecified |  | Modified description form Earth to Natural Material Unspecified | 2020-05-29 | M | GISSA
O | both | DDS_EXISTING | Playground and Exercise Equipment | TRAMP | Trampoline |  |  | 2019-06-17 | A | GISSA
O | both | DDS_EXISTING | Playground and Exercise Equipment Material | CONC | Concrete |  | New Code | 2021-05-01 | A | GISSA
O | both | DDS_EXISTING | Playing Field Type | OLDP | Off leash dog park |  | New Code | 2020-06-09 | A | GISSA
B | both | DDS_EXISTING | Plumbing Equipment Type | SHOWER | Shower |  | New Code | 2021-05-01 | A | GISSA
B | both | DDS_EXISTING | Plumbing Equipment Type | SAFESHOWER | Safety Shower |  | New Code | 2021-05-01 | A | GISSA
O | both | DDS_EXISTING | Post Material | CI | Grey Cast Iron (Also known as Gray Iron) | Also known as Gray Iron |  | 2020-06-09 | M | GISSA
O | both | DDS_EXISTING | Post Material | DI | Ductile Iron |  | New Code | 2020-06-09 | A | GISSA
O | both | EXISTING | Post Material | RC | Reinforced Concrete - No Class/Unknown |  | Added code to separate the RC descriptions for DDS specs in which 'Unknown' does not exist and the RC descriptions for existing specs in which 'Unknown' exists. | 2021-06-01 | A | GISSA
O | both | DDS | Post Material | RC | Reinforced Concrete - No Class |  |  | 2021-06-01 | M | GISSA
O | both | EXISTING | Public Art/Memorial Material | RC | Reinforced Concrete - No Class/Unknown |  | Added code to separate the RC descriptions for DDS specs in which 'Unknown' does not exist and the RC descriptions for existing specs in which 'Unknown' exists. | 2021-06-01 | A | GISSA
O | both | DDS_EXISTING | Public Art/Memorial Material | SeeComment | To be used when a Public Art/Memorial Material is not listed. The new Public Art/Memorial Material is to be listed in the Comments field. |  | Changed description in See Comments to match Code list name | 2020-07-13 | M | GISSA
S | both | DDS_EXISTING | Pump Station Type | ING | In-ground |  | New Code | 2021-06-01 | A | GISSA
W | both | DDS_EXISTING | Pump Type | PISTOND | Piston Diaghram |  | New Code | 2021-05-01 | A | GISSA
W | both | DDS_EXISTING | Pump Type | PERISTAL | Peristaltic |  | New Code | 2021-05-01 | A | GISSA
W | both | DDS_EXISTING | Pump Type | PROGCAV | Progressive Cavity |  | New Code | 2021-05-01 | A | GISSA
S | both | DDS_EXISTING | Pump Use | SeeComment | To be used when a Pump Use Type is not listed. The new Pump Use Type is to be listed in the Comments field. |  | New Code | 2021-06-01 | A | GISSA
W | both | DDS_EXISTING | Pump Use | SeeComment | To be used when a Pump Use is not listed. The new Pump Use is to be listed in the Comments field. |  | New Code | 2021-05-26 | A | GISSA
W | 2023 | DDS_EXISTING | Rail Material | AL | Aluminium |  | New CodeList and New Code for 2023 | 2021-08-10 | A | GISSA
W | 2023 | DDS_EXISTING | Rail Material | BRASS | Brass |  | New CodeList and New Code for 2023 | 2021-08-10 | A | GISSA
W | 2023 | DDS_EXISTING | Rail Material | NA | Not Applicable |  | New CodeList and New Code for 2023 | 2021-08-10 | A | GISSA
W | 2023 | DDS_EXISTING | Rail Material | SeeComment | To be used when a Rail Material is not listed. The new Rail Material is to be listed in the Comments field. |  | New CodeList and New Code for 2023 | 2021-08-10 | A | GISSA
W | 2023 | DDS_EXISTING | Rail Material | SSTEEL | Stainless Steel |  | New CodeList and New Code for 2023 | 2021-08-10 | A | GISSA
W | 2023 | DDS_EXISTING | Rail Material | STEEL | Steel |  | New CodeList and New Code for 2023 | 2021-08-10 | A | GISSA
W | 2023 | DDS_EXISTING | Rail Material | WI | Wrought Iron |  | New CodeList and New Code for 2023 | 2021-08-10 | A | GISSA
W | 2023 | DDS_EXISTING | Rail Material | WOOD | Wood |  | New CodeList and New Code for 2023 | 2021-08-10 | A | GISSA
B | 2023 | DDS_EXISTING | Rail Type | BLSTR | Baluster |  | New CodeList and New Code for 2023 | 2023-09-04 | A | GISSA
B | 2023 | DDS_EXISTING | Rail Type | CONTHR | Continuous Rail |  | New CodeList and New Code for 2023 | 2023-09-04 | A | GISSA
B | 2023 | DDS_EXISTING | Rail Type | DBLR | Double Rail |  | New CodeList and New Code for 2023 | 2023-09-04 | A | GISSA
B | 2023 | DDS_EXISTING | Rail Type | NA | Not Applicable |  | New CodeList and New Code for 2023 | 2023-09-04 | A | GISSA
B | 2023 | DDS_EXISTING | Rail Type | SeeComment | To be used when a Rail Type is not listed. The new Rail Type is to be listed in the Comments field. |  | New CodeList and New Code for 2023 | 2023-09-04 | A | GISSA
R | Removed | DDS_EXISTING | Road Barrier Material | METAL |  |  | Removed code. | 2021-05-01 | R | GISSA
R | both | DDS_EXISTING | Road Barrier Material | SeeComment | To be used when a Road Barrier Material is not listed. The new Road Barrier Material is to be listed in the Comments field. |  | Changed description in See Comments to match Code list name | 2020-07-13 | M | GISSA
O | both | DDS_EXISTING | Seal Material | SeeComment | To be used when a Seal Material is not listed. The new Seal Material is to be listed in the Comments field. |  | Modified description. | 2021-06-01 | M | GISSA
B | both | DDS_EXISTING | Security Equipment Type | SeeComment | To be used when a Security Equipment Type is not listed. The new Security Equipment Type is to be listed in the Comments field. |  | Changed description in See Comments to match Code list name | 2020-07-13 | M | GISSA
O | both | DDS_EXISTING | Services (Linear) Type | SeeComment | To be used when a Service (Linear) Type is not listed. The new Service (Linear) Type is to be listed in the Comments field. |  | Modified description. | 2021-06-01 | M | GISSA
B | both | EXISTING | Source | 40 | 1":40' Imperial Data Capture | Explicitly for use with describing existing infrastructure. | Not valid for newly constructed assets | 2020-05-19 | A | GISSA
D | both | EXISTING | Source | 40 | 1":40' Imperial Data Capture | Explicitly for use with describing existing infrastructure. | Not valid for newly constructed assets | 2020-05-19 | A | GISSA
O | both | EXISTING | Source | 40 | 1":40' Imperial Data Capture | Explicitly for use with describing existing infrastructure. | Not valid for newly constructed assets | 2020-05-19 | A | GISSA
R | both | EXISTING | Source | 40 | 1":40' Imperial Data Capture | Explicitly for use with describing existing infrastructure. | Not valid for newly constructed assets | 2020-05-19 | A | GISSA
S | both | EXISTING | Source | 40 | 1":40' Imperial Data Capture | Explicitly for use with describing existing infrastructure. | Not valid for newly constructed assets | 2020-05-19 | A | GISSA
W | both | EXISTING | Source | 40 | 1":40' Imperial Data Capture | Explicitly for use with describing existing infrastructure. | Not valid for newly constructed assets | 2020-05-19 | A | GISSA
B | both | EXISTING | Source | 500 | 1:500 metric mapping | Explicitly for use with describing existing infrastructure. | Not valid for newly constructed assets | 2021-06-01 | A | GISSA
D | both | EXISTING | Source | 500 | 1:500 metric mapping | Explicitly for use with describing existing infrastructure. | Not valid for newly constructed assets | 2021-06-01 | A | GISSA
O | both | EXISTING | Source | 500 | 1:500 metric mapping | Explicitly for use with describing existing infrastructure. | Not valid for newly constructed assets | 2021-06-01 | A | GISSA
R | both | EXISTING | Source | 500 | 1:500 metric mapping | Explicitly for use with describing existing infrastructure. | Not valid for newly constructed assets | 2021-06-01 | A | GISSA
S | both | EXISTING | Source | 500 | 1:500 metric mapping | Explicitly for use with describing existing infrastructure. | Not valid for newly constructed assets | 2021-06-01 | A | GISSA
W | both | EXISTING | Source | 500 | 1:500 metric mapping | Explicitly for use with describing existing infrastructure. | Not valid for newly constructed assets | 2021-06-01 | A | GISSA
B | both | EXISTING | Source | 2500 | 1:2500 metric mapping | Explicitly for use with describing existing infrastructure. | Not valid for newly constructed assets | 2020-05-19 | A | GISSA
D | both | EXISTING | Source | 2500 | 1:2500 metric mapping | Explicitly for use with describing existing infrastructure. | Not valid for newly constructed assets | 2020-05-19 | A | GISSA
O | both | EXISTING | Source | 2500 | 1:2500 metric mapping | Explicitly for use with describing existing infrastructure. | Not valid for newly constructed assets | 2020-05-19 | A | GISSA
R | both | EXISTING | Source | 2500 | 1:2500 metric mapping | Explicitly for use with describing existing infrastructure. | Not valid for newly constructed assets | 2020-05-19 | A | GISSA
S | both | EXISTING | Source | 2500 | 1:2500 metric mapping | Explicitly for use with describing existing infrastructure. | Not valid for newly constructed assets | 2020-05-19 | A | GISSA
W | both | EXISTING | Source | 2500 | 1:2500 metric mapping | Explicitly for use with describing existing infrastructure. | Not valid for newly constructed assets | 2020-05-19 | A | GISSA
B | both | EXISTING | Source | 25000 | 1:25000 metric mapping | Explicitly for use with describing existing infrastructure. | Not valid for newly constructed assets | 2020-05-19 | A | GISSA
D | both | EXISTING | Source | 25000 | 1:25000 metric mapping | Explicitly for use with describing existing infrastructure. | Not valid for newly constructed assets | 2020-05-19 | A | GISSA
O | both | EXISTING | Source | 25000 | 1:25000 metric mapping | Explicitly for use with describing existing infrastructure. | Not valid for newly constructed assets | 2020-05-19 | A | GISSA
R | both | EXISTING | Source | 25000 | 1:25000 metric mapping | Explicitly for use with describing existing infrastructure. | Not valid for newly constructed assets | 2020-05-19 | A | GISSA
S | both | EXISTING | Source | 25000 | 1:25000 metric mapping | Explicitly for use with describing existing infrastructure. | Not valid for newly constructed assets | 2020-05-19 | A | GISSA
W | both | EXISTING | Source | 25000 | 1:25000 metric mapping | Explicitly for use with describing existing infrastructure. | Not valid for newly constructed assets | 2020-05-19 | A | GISSA
B | both | EXISTING | Source | AERIAL | Aerial Photography | Explicitly for use with describing existing infrastructure. | Not valid for newly constructed assets | 2020-05-19 | A | GISSA
D | both | EXISTING | Source | AERIAL | Aerial Photography | Explicitly for use with describing existing infrastructure. | Not valid for newly constructed assets | 2020-05-19 | A | GISSA
O | both | EXISTING | Source | AERIAL | Aerial Photography | Explicitly for use with describing existing infrastructure. | Not valid for newly constructed assets | 2020-05-19 | A | GISSA
R | both | EXISTING | Source | AERIAL | Aerial Photography | Explicitly for use with describing existing infrastructure. | Not valid for newly constructed assets | 2020-05-19 | A | GISSA
S | both | EXISTING | Source | AERIAL | Aerial Photography | Explicitly for use with describing existing infrastructure. | Not valid for newly constructed assets | 2020-05-19 | A | GISSA
W | both | EXISTING | Source | AERIAL | Aerial Photography | Explicitly for use with describing existing infrastructure. | Not valid for newly constructed assets | 2020-05-19 | A | GISSA
B | Removed | DDS_EXISTING | Source | AS5488 |  |  | Removed code. | 2021-06-02 | R | GISSA
D | Removed | DDS_EXISTING | Source | AS5488 |  |  | Removed code. | 2021-06-02 | R | GISSA
O | Removed | DDS_EXISTING | Source | AS5488 |  |  | Removed code. | 2021-06-02 | R | GISSA
R | Removed | DDS_EXISTING | Source | AS5488 |  |  | Removed code. | 2021-05-01 | R | GISSA
S | Removed | DDS_EXISTING | Source | AS5488 |  |  | Removed code. | 2021-06-02 | R | GISSA
W | Removed | DDS_EXISTING | Source | AS5488 |  |  | Removed code. | 2021-06-02 | R | GISSA
W | 2023 | EXISTING | Source | AS5488_A | Comply with the Quality Level A of the Sub Surface Utility Australian Standard AS5488-2022 | Explicitly for use with describing existing infrastructure. | Not valid for newly constructed assets | 2023-11-22 | M | GISSA
S | 2023 | EXISTING | Source | AS5488_A | Comply with the Quality Level A of the Sub Surface Utility Australian Standard AS5488-2022 | Explicitly for use with describing existing infrastructure. | Not valid for newly constructed assets | 2023-11-22 | M | GISSA
R | both | EXISTING | Source | AS5488_A | Comply with the Quality Level A of the Sub Surface Utility Australian Standard AS5488-2022 | Explicitly for use with describing existing infrastructure. | 2026 - Changed from Using Australia Standard AS to Comply with Quality Level A 2021 - Not valid for newly constructed assets. | 2026-04-27 | M | GISSA
O | 2023 | EXISTING | Source | AS5488_A | Comply with the Quality Level A of the Sub Surface Utility Australian Standard AS5488-2022 | Explicitly for use with describing existing infrastructure. | Not valid for newly constructed assets | 2023-11-22 | M | GISSA
D | 2023 | EXISTING | Source | AS5488_A | Comply with the Quality Level A of the Sub Surface Utility Australian Standard AS5488-2022 | Explicitly for use with describing existing infrastructure. | Not valid for newly constructed assets | 2023-11-22 | M | GISSA
B | 2023 | EXISTING | Source | AS5488_A | Comply with the Quality Level A of the Sub Surface Utility Australian Standard AS5488-2022 | Explicitly for use with describing existing infrastructure. | Not valid for newly constructed assets | 2023-11-22 | M | GISSA
W | 2023 | EXISTING | Source | AS5488_B | Comply with the Quality Level A of the Sub Surface Utility Australian Standard AS5488-2022 | Explicitly for use with describing existing infrastructure. | Not valid for newly constructed assets | 2023-11-22 | M | GISSA
S | 2023 | EXISTING | Source | AS5488_B | Comply with the Quality Level A of the Sub Surface Utility Australian Standard AS5488-2022 | Explicitly for use with describing existing infrastructure. | Not valid for newly constructed assets | 2023-11-22 | M | GISSA
R | both | EXISTING | Source | AS5488_B | Comply with the Quality Level A of the Sub Surface Utility Australian Standard AS5488-2022 | Explicitly for use with describing existing infrastructure. | 2026 - Changed from Using Australia Standard AS to Comply with Quality Level A 2021 - Not valid for newly constructed assets. | 2026-04-27 | M | GISSA
O | 2023 | EXISTING | Source | AS5488_B | Comply with the Quality Level A of the Sub Surface Utility Australian Standard AS5488-2022 | Explicitly for use with describing existing infrastructure. | Not valid for newly constructed assets | 2023-11-22 | M | GISSA
D | 2023 | EXISTING | Source | AS5488_B | Comply with the Quality Level A of the Sub Surface Utility Australian Standard AS5488-2022 | Explicitly for use with describing existing infrastructure. | Not valid for newly constructed assets | 2023-11-22 | M | GISSA
B | 2023 | EXISTING | Source | AS5488_B | Comply with the Quality Level A of the Sub Surface Utility Australian Standard AS5488-2022 | Explicitly for use with describing existing infrastructure. | Not valid for newly constructed assets | 2023-11-22 | M | GISSA
W | 2023 | EXISTING | Source | AS5488_C | Comply with the Quality Level A of the Sub Surface Utility Australian Standard AS5488-2022 | Explicitly for use with describing existing infrastructure. | Not valid for newly constructed assets | 2023-11-22 | M | GISSA
S | 2023 | EXISTING | Source | AS5488_C | Comply with the Quality Level A of the Sub Surface Utility Australian Standard AS5488-2022 | Explicitly for use with describing existing infrastructure. | Not valid for newly constructed assets | 2023-11-22 | M | GISSA
R | both | EXISTING | Source | AS5488_C | Comply with the Quality Level A of the Sub Surface Utility Australian Standard AS5488-2022 | Explicitly for use with describing existing infrastructure. | 2026 - Changed from Using Australia Standard AS to Comply with Quality Level A 2021 - Not valid for newly constructed assets. | 2026-04-27 | M | GISSA
O | 2023 | EXISTING | Source | AS5488_C | Comply with the Quality Level A of the Sub Surface Utility Australian Standard AS5488-2022 | Explicitly for use with describing existing infrastructure. | Not valid for newly constructed assets | 2023-11-22 | M | GISSA
D | 2023 | EXISTING | Source | AS5488_C | Comply with the Quality Level A of the Sub Surface Utility Australian Standard AS5488-2022 | Explicitly for use with describing existing infrastructure. | Not valid for newly constructed assets | 2023-11-22 | M | GISSA
B | 2023 | EXISTING | Source | AS5488_C | Comply with the Quality Level A of the Sub Surface Utility Australian Standard AS5488-2022 | Explicitly for use with describing existing infrastructure. | Not valid for newly constructed assets | 2023-11-22 | M | GISSA
W | 2023 | EXISTING | Source | AS5488_D | Comply with the Quality Level A of the Sub Surface Utility Australian Standard AS5488-2022 | Explicitly for use with describing existing infrastructure. | Not valid for newly constructed assets | 2023-11-22 | M | GISSA
S | 2023 | EXISTING | Source | AS5488_D | Comply with the Quality Level A of the Sub Surface Utility Australian Standard AS5488-2022 | Explicitly for use with describing existing infrastructure. | Not valid for newly constructed assets | 2023-11-22 | M | GISSA
R | both | EXISTING | Source | AS5488_D | Comply with the Quality Level A of the Sub Surface Utility Australian Standard AS5488-2022 | Explicitly for use with describing existing infrastructure. | 2026 - Changed from Using Australia Standard AS to Comply with Quality Level A 2021 - Not valid for newly constructed assets. | 2026-04-27 | M | GISSA
O | 2023 | EXISTING | Source | AS5488_D | Comply with the Quality Level A of the Sub Surface Utility Australian Standard AS5488-2022 | Explicitly for use with describing existing infrastructure. | Not valid for newly constructed assets | 2023-11-22 | M | GISSA
D | 2023 | EXISTING | Source | AS5488_D | Comply with the Quality Level A of the Sub Surface Utility Australian Standard AS5488-2022 | Explicitly for use with describing existing infrastructure. | Not valid for newly constructed assets | 2023-11-22 | M | GISSA
B | 2023 | EXISTING | Source | AS5488_D | Comply with the Quality Level A of the Sub Surface Utility Australian Standard AS5488-2022 | Explicitly for use with describing existing infrastructure. | Not valid for newly constructed assets | 2023-11-22 | M | GISSA
W | both | EXISTING | Source | FBOOK | Data manually entered from survey field book or survey field note | Explicitly for use with describing existing infrastructure. | Not valid for newly constructed assets | 2020-07-13 | A | GISSA
S | both | EXISTING | Source | FBOOK | Data manually entered from survey field book or survey field note | Explicitly for use with describing existing infrastructure. | Not valid for newly constructed assets | 2020-07-13 | A | GISSA
R | both | EXISTING | Source | FBOOK | Data manually entered from survey field book or survey field note | Explicitly for use with describing existing infrastructure. | Not valid for newly constructed assets | 2020-07-13 | A | GISSA
O | both | EXISTING | Source | FBOOK | Data manually entered from survey field book or survey field note | Explicitly for use with describing existing infrastructure. | Not valid for newly constructed assets | 2020-07-13 | A | GISSA
D | both | EXISTING | Source | FBOOK | Data manually entered from survey field book or survey field note | Explicitly for use with describing existing infrastructure. | Not valid for newly constructed assets | 2020-07-13 | A | GISSA
B | both | EXISTING | Source | FBOOK | Data manually entered from survey field book or survey field note | Explicitly for use with describing existing infrastructure. | Not valid for newly constructed assets | 2020-07-13 | A | GISSA
W | both | EXISTING | Source | FNOTE | Data manually entered from field note - Unknown accuracy | Explicitly for use with describing existing infrastructure. | Not valid for newly constructed assets | 2020-07-13 | A | GISSA
S | both | EXISTING | Source | FNOTE | Data manually entered from field note - Unknown accuracy | Explicitly for use with describing existing infrastructure. | Not valid for newly constructed assets | 2020-07-13 | A | GISSA
R | both | EXISTING | Source | FNOTE | Data manually entered from field note - Unknown accuracy | Explicitly for use with describing existing infrastructure. | Not valid for newly constructed assets | 2020-07-13 | A | GISSA
O | both | EXISTING | Source | FNOTE | Data manually entered from field note - Unknown accuracy | Explicitly for use with describing existing infrastructure. | Not valid for newly constructed assets | 2020-07-13 | A | GISSA
D | both | EXISTING | Source | FNOTE | Data manually entered from field note - Unknown accuracy | Explicitly for use with describing existing infrastructure. | Not valid for newly constructed assets | 2020-07-13 | A | GISSA
B | both | EXISTING | Source | FNOTE | Data manually entered from field note - Unknown accuracy | Explicitly for use with describing existing infrastructure. | Not valid for newly constructed assets | 2020-07-13 | A | GISSA
B | Removed | DDS_EXISTING | Source | NA |  |  | Code not valid | 2020-07-13 | R | GISSA
D | Removed | DDS_EXISTING | Source | NA |  |  | Code not valid | 2020-07-13 | R | GISSA
O | Removed | DDS_EXISTING | Source | NA |  |  | Code not valid | 2020-07-13 | R | GISSA
R | Removed | DDS_EXISTING | Source | NA |  |  | Code not valid | 2020-07-13 | R | GISSA
S | Removed | DDS_EXISTING | Source | NA |  |  | Code not valid | 2020-07-13 | R | GISSA
W | Removed | DDS_EXISTING | Source | NA |  |  | Code not valid | 2020-07-13 | R | GISSA
B | both | EXISTING | Source | ONSCREEN | On Screen Digitisng | Explicitly for use with describing existing infrastructure. | Not valid for newly constructed assets | 2020-05-19 | A | GISSA
D | both | EXISTING | Source | ONSCREEN | On Screen Digitisng | Explicitly for use with describing existing infrastructure. | Not valid for newly constructed assets | 2020-05-19 | A | GISSA
O | both | EXISTING | Source | ONSCREEN | On Screen Digitisng | Explicitly for use with describing existing infrastructure. | Not valid for newly constructed assets | 2020-05-19 | A | GISSA
R | both | EXISTING | Source | ONSCREEN | On Screen Digitisng | Explicitly for use with describing existing infrastructure. | Not valid for newly constructed assets | 2020-05-19 | A | GISSA
S | both | EXISTING | Source | ONSCREEN | On Screen Digitisng | Explicitly for use with describing existing infrastructure. | Not valid for newly constructed assets | 2020-05-19 | A | GISSA
W | both | EXISTING | Source | ONSCREEN | On Screen Digitisng | Explicitly for use with describing existing infrastructure. | Not valid for newly constructed assets | 2020-05-19 | A | GISSA
W | both | EXISTING | Source | S_AERIAL | On screen capture from Aerial Photograph | Explicitly for use with describing existing infrastructure. | Not valid for newly constructed assets | 2020-07-13 | A | GISSA
S | both | EXISTING | Source | S_AERIAL | On screen capture from Aerial Photograph | Explicitly for use with describing existing infrastructure. | Not valid for newly constructed assets | 2020-07-13 | A | GISSA
R | both | EXISTING | Source | S_AERIAL | On screen capture from Aerial Photograph | Explicitly for use with describing existing infrastructure. | Not valid for newly constructed assets | 2020-07-13 | A | GISSA
O | both | EXISTING | Source | S_AERIAL | On screen capture from Aerial Photograph | Explicitly for use with describing existing infrastructure. | Not valid for newly constructed assets | 2020-07-13 | A | GISSA
D | both | EXISTING | Source | S_AERIAL | On screen capture from Aerial Photograph | Explicitly for use with describing existing infrastructure. | Not valid for newly constructed assets | 2020-07-13 | A | GISSA
B | both | EXISTING | Source | S_AERIAL | On screen capture from Aerial Photograph | Explicitly for use with describing existing infrastructure. | Not valid for newly constructed assets | 2020-07-13 | A | GISSA
B | both | DDS_EXISTING | Source | SeeTables | Refer to each table as the Source is not common across the project. |  | New Code | 2021-05-31 | A | GISSA
D | both | DDS_EXISTING | Source | SeeTables | Refer to each table as the Source is not common across the project. |  | New Code | 2021-05-31 | A | GISSA
O | both | DDS_EXISTING | Source | SeeTables | Refer to each table as the Source is not common across the project. |  | New Code | 2021-05-31 | A | GISSA
R | both | DDS_EXISTING | Source | SeeTables | Refer to each table as the Source is not common across the project. |  | New Code | 2021-05-31 | A | GISSA
S | both | DDS_EXISTING | Source | SeeTables | Refer to each table as the Source is not common across the project. |  | New Code | 2021-05-31 | A | GISSA
W | both | DDS_EXISTING | Source | SeeTables | Refer to each table as the Source is not common across the project. |  | New Code | 2021-05-31 | A | GISSA
R | both | EXISTING | Source | UNK | Unknown | Explicitly for use with describing existing infrastructure. | 2026 - Changed from Unknown Source to Unknown 2020 - Not valid for newly constructed assets | 2026-04-29 | M | GISSA
W | both | EXISTING | Source | UNK | Unknown | Explicitly for use with describing existing infrastructure. | 2026 - Changed from Unknown Source to Unknown 2020 - Not valid for newly constructed assets | 2026-04-29 | M | GISSA
D | both | EXISTING | Source | UNK | Unknown | Explicitly for use with describing existing infrastructure. | 2026 - Changed from Unknown Source to Unknown 2020 - Not valid for newly constructed assets | 2026-04-29 | M | GISSA
S | both | EXISTING | Source | UNK | Unknown | Explicitly for use with describing existing infrastructure. | 2026 - Changed from Unknown Source to Unknown 2020 - Not valid for newly constructed assets | 2026-04-29 | M | GISSA
R | both | DDS_EXISTING | Structure Material | CONCM | Concrete Masonry Unit |  | Modified description from ' Concrete Mansory' to 'Concrete Masonry Unit'. | 2021-05-01 | M | GISSA
W | both | DDS_EXISTING | Structure Material | EARTH | Natural Material Unspecified |  | Modified description form Earth to Natural Material Unspecified | 2020-05-29 | M | GISSA
R | Removed | DDS_EXISTING | Structure Material | ICONC |  |  | Removed code. | 2021-06-01 | R | GISSA
R | Removed | DDS_EXISTING | Structure Material | PCONC |  |  | Removed code. | 2021-06-01 | R | GISSA
R | both | EXISTING | Structure Material | RC | Reinforced Concrete - No Class/Unknown |  | Added code to separate the RC descriptions for DDS specs in which 'Unknown' does not exist and the RC descriptions for existing specs in which 'Unknown' exists. | 2021-06-01 | A | GISSA
R | both | DDS | Structure Material | RC | Reinforced Concrete - No Class |  |  | 2021-06-01 | M | GISSA
W | both | EXISTING | Structure Material | RC | Reinforced Concrete - No Class/Unknown |  | Added code to separate the RC descriptions for DDS specs in which 'Unknown' does not exist and the RC descriptions for existing specs in which 'Unknown' exists. | 2021-06-01 | A | GISSA
W | both | DDS | Structure Material | RC | Reinforced Concrete - No Class |  |  | 2021-06-01 | M | GISSA
R | both | DDS_EXISTING | Structure Material | SeeComment | To be used when a Structure Material is not listed. The new Structure Material is to be listed in the Comments field. |  | Modified description. | 2021-06-01 | M | GISSA
D | both | EXISTING | Structures - Material | RC | Reinforced Concrete - No Class/Unknown |  | Added code to separate the RC descriptions for DDS specs in which 'Unknown' does not exist and the RC descriptions for existing specs in which 'Unknown' exists. | 2021-06-01 | A | GISSA
D | both | DDS_EXISTING | Structures - Material | SeeComment | To be used when a Structures - Material is not listed. The new Structures - Material is to be listed in the Comments field. |  | Changed description in See Comments to match Code list name | 2020-07-13 | M | GISSA
B | both | DDS_EXISTING | Support Material | SeeComment | To be used when a Support Material is not listed. The new Support Material is to be listed in the Comments field. |  | Changed description in See Comments to match Code list name | 2020-07-13 | M | GISSA
R | both | DDS_EXISTING | Support Structure Material | CI | Grey Cast Iron (Also known as Gray Iron) | Also known as Gray Iron |  | 2020-06-09 | M | GISSA
S | both | DDS_EXISTING | Support Structure Material | CI | Grey Cast Iron (Also known as Gray Iron) | Also known as Gray Iron |  | 2020-06-09 | M | GISSA
W | 2023 | DDS_EXISTING | Surface Material | ASC | Asphaltic concrete |  | New CodeList and New Code for 2023 | 2023-09-04 | A | GISSA
W | 2023 | DDS_EXISTING | Surface Material | CONC | Concrete |  | New CodeList and New Code for 2023 | 2023-09-18 | A | GISSA
W | 2023 | DDS_EXISTING | Surface Material | EARTH | Earth |  | New CodeList and New Code for 2023 | 2023-09-04 | A | GISSA
W | 2023 | DDS_EXISTING | Surface Material | METAL | Metal |  | New CodeList and New Code for 2023 | 2023-09-04 | A | GISSA
W | 2023 | DDS_EXISTING | Surface Material | SAND | Sand |  | New CodeList and New Code for 2023 | 2023-09-18 | A | GISSA
W | 2023 | DDS_EXISTING | Surface Material | TMBR | Timber |  | New CodeList and New Code for 2023 | 2023-09-04 | A | GISSA
W | 2023 | DDS_EXISTING | Surface Material | SeeComment | To be used when a Surface Material is not listed. The new Surface Material is to be listed in the Comments field. |  | New CodeList and New Code for 2023 | 2023-09-04 | A | GISSA
R | both | DDS_EXISTING | Support Structure Material | DI | Ductile Iron |  | New Code | 2020-06-09 | A | GISSA
S | both | DDS_EXISTING | Support Structure Material | DI | Ductile Iron |  | New Code | 2020-06-09 | A | GISSA
R | both | EXISTING | Support Structure Material | RC | Reinforced Concrete - No Class/Unknown |  | Added code to separate the RC descriptions for DDS specs in which 'Unknown' does not exist and the RC descriptions for existing specs in which 'Unknown' exists. | 2021-06-01 | A | GISSA
R | both | DDS | Support Structure Material | RC | Reinforced Concrete - No Class |  |  | 2021-06-01 | M | GISSA
S | both | EXISTING | Support Structure Material | RC | Reinforced Concrete - No Class/Unknown |  | Added code to separate the RC descriptions for DDS specs in which 'Unknown' does not exist and the RC descriptions for existing specs in which 'Unknown' exists. | 2021-06-01 | A | GISSA
S | both | DDS | Support Structure Material | RC | Reinforced Concrete - No Class |  |  | 2021-06-01 | M | GISSA
W | both | EXISTING | Support Structure Material | RC | Reinforced Concrete - No Class/Unknown |  | Added code to separate the RC descriptions for DDS specs in which 'Unknown' does not exist and the RC descriptions for existing specs in which 'Unknown' exists. | 2021-06-01 | A | GISSA
W | both | DDS | Support Structure Material | RC | Reinforced Concrete - No Class |  |  | 2021-06-01 | M | GISSA
R | both | DDS_EXISTING | Support Structure Material | SeeComment | To be used when a Support Structure Material is not listed. The new Support Structure Material is to be listed in the Comments field. |  | Changed description in See Comments to match Code list name | 2020-07-13 | M | GISSA
S | both | DDS_EXISTING | Support Structure Material | SeeComment | To be used when a Support Structure Material is not listed. The new Support Structure Material is to be listed in the Comments field. |  | Changed description in See Comments to match Code list name | 2020-07-13 | M | GISSA
W | both | DDS_EXISTING | Support Structure Material | SeeComment | To be used when a Support Structure Material is not listed. The new Support Structure Material is to be listed in the Comments field. |  | Changed description in See Comments to match Code list name | 2020-07-13 | M | GISSA
R | Removed | DDS_EXISTING | Support Type | ONEP |  |  | Removed code. | 2019-11-14 | R | GISSA
R | both | DDS_EXISTING | Support Type | POST | Post |  |  | 2019-11-14 | A | GISSA
R | both | EXISTING | Support Type | POST | Post |  |  | 2019-11-14 | A | GISSA
R | Removed | EXISTING | Support Type | TWOP |  |  | Removed entry as duplicated | 2025-10-03 | R | GISSA
R | Removed | DDS_EXISTING | Support Type | TWOP |  |  | Removed code. | 2019-11-14 | R | GISSA
R | both | DDS_EXISTING | Surface (Seal) Aggregate Type | LATBAS | Laterite Basalt Mix |  | New Code | 2021-05-01 | A | GISSA
R | both | DDS_EXISTING | Surface (Seal) Aggregate Type | LATGRT | Laterite Granite Mix |  | New Code | 2021-05-01 | A | GISSA
R | both | DDS_EXISTING | Surface (Seal) Aggregate Type | SeeComment | To be used when a Surface (Seal) Aggregate Type is not listed. The new Surface (Seal) Aggregate Type is to be listed in the Comments field. |  | Modified description. | 2021-06-01 | M | GISSA
R | both | DDS_EXISTING | Surface (Seal) Binder Modifier/Additive Type | SeeComment | To be used when a Surface (Seal) Surface Binder Modifier/Additive Type is not listed. The new Surface (Seal) Surface Binder Modifier/Additive Type is to be listed in the Comments field. |  | Modified description. | 2021-06-01 | M | GISSA
R | both | DDS_EXISTING | Surface (Seal) Binder Type | SeeComment | To be used when a Surface (Seal) Surface Binder Type is not listed. The new Surface (Seal) Surface Binder Type is to be listed in the Comments field. |  | Modified description. | 2021-06-01 | M | GISSA
R | both | DDS_EXISTING | Surface (Seal) Function Type | SeeComment | To be used when a Surface (Seal) Function Type is not listed. The new Surface (Seal) Function Type is to be listed in the Comments field. |  | Modified description. | 2021-06-01 | M | GISSA
O | both | DDS_EXISTING | Surface Material | SeeComment | To be used when a Surface Material is not listed. The new Surface Material is to be listed in the Comments field. |  | Changed Code List reference from Surface (Seal) Material to Surface Material | 2023-11-15 | M | GISSA
R | both | DDS_EXISTING | Surface (Seal) Material Type | CS | Combination Spray Seal Surface |  |  | 2025-08-18 | M | GISSA
R | both | DDS_EXISTING | Surface (Seal) Material Type | SeeComment | To be used when a Surface (Seal) Material Type is not listed. The new Surface (Seal) Material Type is to be listed in the Comments field. |  | Changed description in See Comments to match Code list name | 2020-07-13 | M | GISSA
R | both | DDS_EXISTING | Surface (Seal) Material Type | SSS | Single / Single Seal also known as Single / Single Spray Seal |  | Modified by adding "also known as Single / Single Spray Seal" to description. GISSA Internal note: First added June 2021 | 2024-10-10 | M | GISSA
R | both | DDS_EXISTING | Surface (Seal) Reason | SeeComment | To be used when a Surface (Seal) Reason is not listed. The new Surface (Seal) Reason is to be listed in the Comments field. |  | Modified description. | 2021-06-01 | M | GISSA
R | both | DDS_EXISTING | Surface (Seal) Top Layer Colour | SeeComment | To be used when a Surface (Seal) Top Layer Colour is not listed. The Surface (Seal) new Top Layer Colour is to be listed in the Comments field. |  | Modified description. | 2021-06-01 | M | GISSA
R | both | DDS_EXISTING | Surface (Seal) Treatment Type | SeeComment | To be used when a Surface (Seal) Treatment Type is not listed. The new Surface (Seal) Treatment Type is to be listed in the Comments field. |  | Modified description. | 2021-06-01 | M | GISSA
O | both | DDS_EXISTING | Surface Material | EARTH | Natural Material Unspecified |  | Modified description form Earth to Natural Material Unspecified | 2020-05-29 | M | GISSA
R | both | DDS_EXISTING | Table Drain Material | EARTH | Natural Material Unspecified |  | Modified description form Earth to Natural Material Unspecified | 2020-05-29 | M | GISSA
R | both | DDS_EXISTING | Table Drain Material | SeeComment | To be used when a Table Drain Material is not listed. The new Table Drain Material is to be listed in the Comments field. |  | Changed description in See Comments to match Code list name | 2020-07-13 | M | GISSA
R | both | DDS_EXISTING | Tactile Ground Surface Indicator Type | SeeComment | To be used when a Tactile Ground Surface Indicator Type is not listed. The new Tactile Ground Surface Indicator Type is to be listed in the Comments field. |  |  | 2020-07-13 | M | GISSA
W | both | DDS_EXISTING | Tank Type | BUND | Bund |  | New Code | 2021-05-01 | A | GISSA
W | both | DDS_EXISTING | Tank Type | SeeComment | To be used when a Tank Type is not listed. The new Tank Type is to be listed in the Comments field. |  | Modified description. | 2021-06-01 | M | GISSA
R | Removed | DDS_EXISTING | Target Board Material | AL |  |  | Removed as a duplicate entry | 2021-06-01 | R | GISSA
R | Removed | DDS_EXISTING | Target Board Material | PLASTIC |  |  | Removed as a duplicate entry | 2021-06-01 | R | GISSA
R | Removed | DDS_EXISTING | Target Board Material | PPAL |  |  | Removed as a duplicate entry | 2021-06-01 | R | GISSA
R | both | DDS_EXISTING | Traffic Management Device Material | EARTH | Natural Material Unspecified |  | Modified description form Earth to Natural Material Unspecified | 2020-05-29 | M | GISSA
R | both | DDS_EXISTING | Traffic Management Type - Area | RAMP | Ramp |  | New Code | 2021-05-01 | A | GISSA
R | both | DDS_EXISTING | Traffic Management Type - Area | SeeComment | To be used when a Traffic Management Type - Area is not listed. The new Traffic Management Type - Area is to be listed in the Comments field. |  | Changed description in See Comments to match Code list name | 2020-07-13 | M | GISSA
R | both | DDS_EXISTING | Traffic Management Type - Point | SeeComment | To be used when a Traffic Management Type - Point is not listed. The new Traffic Management Type - Point is to be listed in the Comments field. |  | Changed description in See Comments to match Code list name | 2020-07-13 | M | GISSA
R | both | EXISTING | Tree Age | UNK | Unknown |  | New Code | 2021-06-08 | A | GISSA
R | both | EXISTING | Tree Height | -99 | Unknown Tree Height |  | New Code | 2021-06-08 | A | GISSA
R | both | DDS_EXISTING | Tree Plant Method | SeeComment | To be used when a Tree Plant Method is not listed. The new Tree Plant Method is to be listed in the Comments field. |  | New Code | 2021-05-01 | A | GISSA
R | both | EXISTING | Tree Plant Method | UNK | Unknown |  | New Code | 2021-06-08 | A | GISSA
R | Removed | DDS | Tree Plant Method | UNK |  |  | Removed as Unknown not a valid entry for new assets | 2021-05-01 | R | GISSA
R | 2023 | DDS_EXISTING | Tree Grate Material | AL | Aluminium |  | New CodeList and New Code for 2023 | 2023-09-04 | A | GISSA
R | 2023 | DDS_EXISTING | Tree Grate Material | CONC | Concrete |  | New CodeList and New Code for 2023 | 2023-09-04 | A | GISSA
R | 2023 | DDS_EXISTING | Tree Grate Material | IRON | Iron |  | New CodeList and New Code for 2023 | 2023-09-04 | A | GISSA
R | 2023 | DDS_EXISTING | Tree Grate Material | NA | Not Applicable |  | New CodeList and New Code for 2023 | 2023-09-04 | A | GISSA
R | 2023 | DDS_EXISTING | Tree Grate Material | SSTEEL | Stainless Steel |  | New CodeList and New Code for 2023 | 2023-09-04 | A | GISSA
R | 2023 | DDS_EXISTING | Tree Grate Material | STEEL | Steel |  | New CodeList and New Code for 2023 | 2023-09-04 | A | GISSA
R | 2023 | DDS_EXISTING | Tree Grate Material | STNE | Stone |  | New CodeList and New Code for 2023 | 2023-09-04 | A | GISSA
R | 2023 | DDS_EXISTING | Tree Grate Material | SeeComment | To be used when a Tree Grate Material is not listed. The new Tree Grate Material is to be listed in the 'Comments' field. |  | New CodeList and New Code for 2023 | 2023-09-04 | A | GISSA
D | both | DDS_EXISTING | Unit of Measure Reference | PER | Per iterm to be used when feature not a linear feature. |  | New Code | 2021-06-01 | A | GISSA
O | Removed | DDS_EXISTING | Valve Control Type | NA |  |  | Code not valid | 2021-06-01 | R | GISSA
O | Removed | DDS_EXISTING | Valve Power Type | NA |  |  | Code not valid | 2021-06-01 | R | GISSA
O | Removed | DDS_EXISTING | Valve Purpose Type | NA |  |  | Code not valid | 2021-06-01 | R | GISSA
O | both | DDS_EXISTING | Well Construction Method | DRILLED | Drilled |  | New CodeList and New Code for 2023 | 2023-09-04 | A | GISSA
O | both | DDS_EXISTING | Well Construction Method | DRIVEN | Driven |  | New CodeList and New Code for 2023 | 2023-09-04 | A | GISSA
O | both | DDS_EXISTING | Well Construction Method | DUG | Dug |  | New CodeList and New Code for 2023 | 2023-09-04 | A | GISSA
O | both | DDS_EXISTING | Well Construction Method | SeeComment | To be used when a Well Construction Method is not listed. The new Well Construction Method is to be listed in the Comments field. |  | New CodeList and New Code for 2023 | 2023-09-04 | A | GISSA
B | both | DDS_EXISTING | Wall Material | CONCM | Concrete Masonry Unit |  | Modified description from ' Concrete Mansory' to 'Concrete Masonry Unit'. | 2021-05-01 | M | GISSA
B | Removed | DDS_EXISTING | Wall Material | ICONC |  |  | Removed code. | 2021-06-01 | R | GISSA
B | Removed | DDS_EXISTING | Wall Material | PCONC |  |  | Removed code. | 2021-06-01 | R | GISSA
B | both | EXISTING | Wall Material | RAMMED | Rammed Earth |  | New Code | 2020-05-19 | A | GISSA
B | both | DDS_EXISTING | Wall Material | RAMMED | Rammed Earth |  | New Code | 2020-05-19 | A | GISSA
D | both | DDS_EXISTING | OSDS Type | TREEPIT | Tree Pit |  | New Code | 2021-06-01 | A | GISSA
D | both | DDS_EXISTING | Pipe Types | STUB | Stub pipe | If there is a stub pipe, no attributes of pipe need to be captured. | 2026 - Change from Stub to Stub pipe 2021 - New Code | 2026-04-29 | M | GISSA
W | both | DDS_EXISTING | Access Point Type | SeeComment | To be used when a Access Point Type is not listed. The new Access Point Type is to be listed in the Comments field. |  | New Code | 2021-05-01 | A | GISSA
B | both | DDS_EXISTING | Plumbing Systems | SeeComment | SeeComment To be used when a Plumbing System is not listed. The new Plumbing System is to be listed in the Comments field. |  | New Code | 2021-06-01 | A | GISSA
R | both | DDS_EXISTING | Pathway Type | FIREB | Firebreak Trail or path |  | New Code | 2021-07-01 | A | GISSA
R | both | EXISTING | Tree Plant Method | UNK | Unknown |  | New Code | 2021-05-01 | A | GISSA
D | Removed | DDS | Geofabric/Transition Material | UNK |  |  | Removed code. | 2021-08-10 | R | GISSA
D | both | DDS_EXISTING | Pit Type | TREENET | Tree net Inlet Pit |  |  | 2021-08-23 | A | GISSA
S | both | DDS_EXISTING | Equipment Material | GUNMETAL | Alloy of copper, tin & zinc |  | New Code | 2022-11-10 | A | GISSA
W | both | DDS_EXISTING | Equipment Material | GUNMETAL | Alloy of copper, tin & zinc |  | New Code | 2022-11-10 | A | GISSA
S | both | DDS_EXISTING | Equipment Material | SSTEEL316 | Stainless Steel (grade 316) |  | New Code | 2022-11-10 | A | GISSA
W | both | DDS_EXISTING | Equipment Material | SSTEEL316 | Stainless Steel (grade 316) |  | New Code | 2022-11-10 | A | GISSA
S | both | DDS_EXISTING | Pipe Pressure Class | PN35 | 3.5 MPa |  | New Code | 2022-11-10 | A | GISSA
W | both | DDS_EXISTING | Pipe Pressure Class | PN35 | 3.5 MPa |  | New Code | 2022-11-10 | A | GISSA
S | both | DDS_EXISTING | Bedding / Backfill Material | NIL | Only to be used if asset is not underground |  | New Code | 2022-11-10 | A | GISSA
W | both | DDS_EXISTING | Bedding / Backfill Material | NIL | Only to be used if asset is not underground |  | New Code | 2022-11-10 | A | GISSA
S | both | DDS_EXISTING | Access Point Access Method | NOACCESS | Cannot be entered |  | New Code | 2022-11-10 | A | GISSA
W | both | DDS_EXISTING | Access Point Access Method | NOACCESS | Cannot be entered |  | New Code | 2022-11-10 | A | GISSA
S | both | DDS_EXISTING | Lining Material | NONE | No lining material for Access Points ONLY |  | New Code | 2022-11-10 | A | GISSA
W | both | DDS_EXISTING | Lining Material | NONE | No lining material for Access Points ONLY |  | New Code | 2022-11-10 | A | GISSA
S | both | DDS_EXISTING | Pipe Material | GRP | Glass Reinforced Plastic |  | New Code | 2022-11-10 | A | GISSA
W | both | DDS_EXISTING | Pipe Material | GRP | Glass Reinforced Plastic |  | New Code | 2022-11-10 | A | GISSA
S | both | DDS_EXISTING | Access Point / Manhole / Pit Type | BIF | Bifurcation |  |  | 2019-05-31 | A | GISSA
S | both | DDS_EXISTING | Access Point / Manhole / Pit Type | CHM | Chambered |  |  | 2019-05-31 | A | GISSA
S | both | DDS_EXISTING | Access Point / Manhole / Pit Type | CWWPS | Combined Wet well & Pump Station |  |  | 2019-05-31 | A | GISSA
S | both | DDS_EXISTING | Access Point / Manhole / Pit Type | ERS | Emergency Relief Overflow Structure or Overflow Maintenance Hole |  |  | 2019-05-31 | A | GISSA
S | both | DDS_EXISTING | Access Point / Manhole / Pit Type | GCMH | Grit Collector Maintenance Hole |  |  | 2019-05-31 | A | GISSA
S | both | DDS_EXISTING | Access Point / Manhole / Pit Type | GSCK | Gas Check |  |  | 2019-05-31 | A | GISSA
S | both | DDS_EXISTING | Access Point / Manhole / Pit Type | JP | Junction Pit / Maintenance Hole |  |  | 2019-05-31 | A | GISSA
S | both | DDS_EXISTING | Access Point / Manhole / Pit Type | OUTLET | Outlet |  |  | 2019-05-31 | A | GISSA
S | both | DDS_EXISTING | Access Point / Manhole / Pit Type | PEN | Penstock |  |  | 2019-05-31 | A | GISSA
S | both | DDS_EXISTING | Access Point / Manhole / Pit Type | PMST | Pump Station |  |  | 2019-05-31 | A | GISSA
S | both | DDS_EXISTING | Access Point / Manhole / Pit Type | PSFP | Pressure Sewer Flush Point |  |  | 2019-05-31 | A | GISSA
S | both | DDS_EXISTING | Access Point / Manhole / Pit Type | RMDMH | Rising Main Discharge Maintenance Hole |  |  | 2019-05-31 | A | GISSA
S | both | DDS_EXISTING | Access Point / Manhole / Pit Type | SEPT | Septic Tank |  |  | 2019-05-31 | A | GISSA
S | both | DDS_EXISTING | Access Point / Manhole / Pit Type | SHAFT | Sewer Maintenance Shaft / Inspection Shaft / Lamphole / Rodding Eye [AS 5488 - 2013 Component] |  |  | 2019-05-31 | A | GISSA
S | both | DDS_EXISTING | Access Point / Manhole / Pit Type | SIPHON | Siphon |  |  | 2019-05-31 | A | GISSA
S | both | DDS_EXISTING | Access Point / Manhole / Pit Type | TANK | Storage Tank / Collection Tank |  |  | 2019-05-31 | A | GISSA
S | both | DDS_EXISTING | Access Point / Manhole / Pit Type | VCLFT | Vacuum Lift |  |  | 2019-05-31 | A | GISSA
S | both | DDS_EXISTING | Access Point / Manhole / Pit Type | VSMH | Vacuum Sewer Maintenance Hole |  |  | 2019-05-31 | A | GISSA
S | both | DDS_EXISTING | Access Point / Manhole / Pit Type | VVP | Valve Pit |  |  | 2019-05-31 | A | GISSA
S | both | DDS_EXISTING | Access Point / Manhole / Pit Type | WETW | Wet well |  |  | 2019-05-31 | A | GISSA
S | both | DDS_EXISTING | Access Point Access Method | MONLAD | Monorail Ladder |  |  | 2019-05-31 | A | GISSA
W | both | DDS_EXISTING | Access Point Access Method | MONLAD | Monorail Ladder |  |  | 2019-05-31 | A | GISSA
S | both | DDS_EXISTING | Access Point Access Method | SeeComment | To be used when a Access Point Access Method is not listed. The new Access Point Access Method is to be listed in the Comments field. |  |  | 2019-05-31 | A | GISSA
W | both | DDS_EXISTING | Access Point Access Method | SeeComment | To be used when a Access Point Access Method is not listed. The new Access Point Access Method is to be listed in the Comments field. |  |  | 2019-05-31 | A | GISSA
S | both | DDS_EXISTING | Access Point Access Method | STDLAD | Standard Ladder |  |  | 2019-05-31 | A | GISSA
W | both | DDS_EXISTING | Access Point Access Method | STDLAD | Standard Ladder |  |  | 2019-05-31 | A | GISSA
S | both | DDS_EXISTING | Access Point Access Method | STIRON | Step Iron |  |  | 2019-05-31 | A | GISSA
W | both | DDS_EXISTING | Access Point Access Method | STIRON | Step Iron |  |  | 2019-05-31 | A | GISSA
S | both | DDS_EXISTING | Access Point Construction Method | AN | Annealed |  |  | 2019-05-31 | A | GISSA
S | both | DDS_EXISTING | Access Point Construction Method | CAST | Cast Insitu |  |  | 2019-05-31 | A | GISSA
S | both | DDS_EXISTING | Access Point Construction Method | CORR | Corrugated |  |  | 2019-05-31 | A | GISSA
S | both | DDS_EXISTING | Access Point Construction Method | EX | Extruded |  |  | 2019-05-31 | A | GISSA
S | both | DDS_EXISTING | Access Point Construction Method | FOLD | Folded |  |  | 2019-05-31 | A | GISSA
S | both | DDS_EXISTING | Access Point Construction Method | GC | Gravity Cast |  |  | 2019-05-31 | A | GISSA
S | both | DDS_EXISTING | Access Point Construction Method | HD | Hard Drawn |  |  | 2019-05-31 | A | GISSA
S | both | DDS_EXISTING | Access Point Construction Method | LB | Lock Bar |  |  | 2019-05-31 | A | GISSA
S | both | DDS_EXISTING | Access Point Construction Method | MC | Mandrill Cast |  |  | 2019-05-31 | A | GISSA
S | both | DDS_EXISTING | Access Point Construction Method | PC | Precast |  |  | 2019-05-31 | A | GISSA
S | both | DDS_EXISTING | Access Point Construction Method | RIV | Riveted |  |  | 2019-05-31 | A | GISSA
S | both | DDS_EXISTING | Access Point Construction Method | S | Seamless |  |  | 2019-05-31 | A | GISSA
S | both | DDS_EXISTING | Access Point Construction Method | SC | Spun Cast |  |  | 2019-05-31 | A | GISSA
S | both | DDS_EXISTING | Access Point Construction Method | SeeComment | To be used when a Access Point Construction Method is not listed. The new Access Point Construction Method is to be listed in the Comments field. |  |  | 2019-05-31 | A | GISSA
S | both | DDS_EXISTING | Access Point Material | BRK | Brick |  |  | 2019-05-31 | A | GISSA
W | both | DDS_EXISTING | Access Point Material | BRK | Brick |  |  | 2019-05-31 | A | GISSA
S | both | DDS_EXISTING | Access Point Material | CCONC | Coloured Concrete |  |  | 2019-05-31 | A | GISSA
W | both | DDS_EXISTING | Access Point Material | CCONC | Coloured Concrete |  |  | 2019-05-31 | A | GISSA
S | both | DDS_EXISTING | Access Point Material | CONC | Concrete |  |  | 2019-05-31 | A | GISSA
W | both | DDS_EXISTING | Access Point Material | CONC | Concrete |  |  | 2019-05-31 | A | GISSA
S | both | DDS_EXISTING | Access Point Material | IRON | Iron |  |  | 2019-05-31 | A | GISSA
W | both | DDS_EXISTING | Access Point Material | IRON | Iron |  |  | 2019-05-31 | A | GISSA
S | both | DDS_EXISTING | Access Point Material | PSTYB | Polystyrene blocks |  |  | 2019-05-31 | A | GISSA
W | both | DDS_EXISTING | Access Point Material | PSTYB | Polystyrene blocks |  |  | 2023-09-04 | A | GISSA
S | both | DDS_EXISTING | Access Point Material | PVC | Polyvinyl chloride |  |  | 2019-05-31 | A | GISSA
W | both | DDS_EXISTING | Access Point Material | PVC | Polyvinyl chloride |  |  | 2019-05-31 | A | GISSA
S | both | DDS_EXISTING | Access Point Material | SeeComment | To be used when a Access Point Material is not listed. The new Access Point Material is to be listed in the Comments field. |  |  | 2019-05-31 | A | GISSA
W | both | DDS_EXISTING | Access Point Material | SeeComment | To be used when a Access Point Material is not listed. The new Access Point Material is to be listed in the Comments field. |  |  | 2019-05-31 | A | GISSA
W | both | DDS_EXISTING | Access Point Type | IS | Inspection Shaft |  |  | 2019-05-31 | A | GISSA
W | both | DDS_EXISTING | Access Point Type | MH | Maintenance Hole |  |  | 2019-05-31 | A | GISSA
W | both | DDS_EXISTING | Access Point Type | PUMPP | Pump Pit |  |  | 2019-05-31 | A | GISSA
W | both | DDS_EXISTING | Access Point Type | VVP | Valve Pit |  |  | 2019-05-31 | A | GISSA
R | both | DDS_EXISTING | Aggregate Size or Nominal Stone | 5 | 5mm |  |  | 2019-05-31 | A | GISSA
R | both | DDS_EXISTING | Aggregate Size or Nominal Stone | 7 | 7mm |  |  | 2019-05-31 | A | GISSA
R | both | DDS_EXISTING | Aggregate Size or Nominal Stone | 8 | 8mm |  |  | 2019-05-31 | A | GISSA
R | both | DDS_EXISTING | Aggregate Size or Nominal Stone | 10 | 10mm |  |  | 2019-05-31 | A | GISSA
R | both | DDS_EXISTING | Aggregate Size or Nominal Stone | 14 | 14mm |  |  | 2019-05-31 | A | GISSA
R | both | DDS_EXISTING | Aggregate Size or Nominal Stone | 20 | 20mm |  |  | 2019-05-31 | A | GISSA
R | both | DDS_EXISTING | Aggregate Size or Nominal Stone | 22 | 22mm |  |  | 2019-05-31 | A | GISSA
R | both | DDS_EXISTING | Aggregate Size or Nominal Stone | CL | Combination Layers |  |  | 2019-05-31 | A | GISSA
R | both | DDS_EXISTING | Aggregate Size or Nominal Stone | MIX | Mixed |  |  | 2019-05-31 | A | GISSA
R | both | DDS_EXISTING | Aggregate Size or Nominal Stone | NA | Not Applicable |  |  | 2019-05-31 | A | GISSA
R | both | DDS_EXISTING | Aggregate Size or Nominal Stone | SeeComment | To be used when an Aggregate Size or Nominal Stone is not listed. The new Aggregate Size or Nominal Stone is to be listed in the Comments field. |  |  | 2019-05-31 | A | GISSA
O | both | DDS_EXISTING | Amenity Material | AL | Aluminium |  |  | 2019-05-31 | A | GISSA
O | both | DDS_EXISTING | Amenity Material | BRASS | Brass |  |  | 2019-05-31 | A | GISSA
O | both | DDS_EXISTING | Amenity Material | CCONC | Coloured Concrete |  |  | 2019-05-31 | A | GISSA
O | both | DDS_EXISTING | Amenity Material | CONC | Concrete |  |  | 2019-05-31 | A | GISSA
O | both | DDS_EXISTING | Amenity Material | CORR | Corrugated Steel/Aluminium |  |  | 2019-05-31 | A | GISSA
O | both | DDS_EXISTING | Amenity Material | CSTEEL | Colour Steel |  |  | 2019-05-31 | A | GISSA
O | both | DDS_EXISTING | Amenity Material | CU | Copper |  |  | 2019-05-31 | A | GISSA
O | both | DDS_EXISTING | Amenity Material | DI | Ductile Iron |  |  | 2019-05-31 | A | GISSA
O | both | DDS_EXISTING | Amenity Material | EAG | Exposed Aggregate |  |  | 2019-05-31 | A | GISSA
O | both | DDS_EXISTING | Amenity Material | FBPE | Fusion Bonded PE |  |  | 2019-05-31 | A | GISSA
O | both | DDS_EXISTING | Amenity Material | FIBRE | Fibreglass |  |  | 2019-05-31 | A | GISSA
O | both | DDS_EXISTING | Amenity Material | FRP | Fibre Reinforced Plastic |  |  | 2019-05-31 | A | GISSA
O | both | DDS_EXISTING | Amenity Material | GWI | Galvanised Wrought Iron (Also known as Galvanised Mild Steel) |  | 2026 - Change from Galvanised Wrought Iron to Galvanised Wrought Iron (Also known as Galvanised Mild Steel) | 2026-04-28 | M | GISSA
O | both | DDS_EXISTING | Amenity Material | HAL | Helicore Aluminium |  |  | 2019-05-31 | A | GISSA
O | both | DDS_EXISTING | Amenity Material | IRON | Iron |  |  | 2019-05-31 | A | GISSA
O | both | DDS | Amenity Material | RC | Reinforced Concrete - No Class |  | Added code to separate the RC descriptions for DDS specs in which 'Unknown' does not exist and the RC descriptions for existing specs in which 'Unknown' exists. | 2019-05-31 | A | GISSA
O | both | DDS_EXISTING | Amenity Material | RC1 | Reinforced Concrete - Class 1 |  |  | 2019-05-31 | A | GISSA
O | both | DDS_EXISTING | Amenity Material | RC2 | Reinforced Concrete - Class 2 |  |  | 2019-05-31 | A | GISSA
O | both | DDS_EXISTING | Amenity Material | RC3 | Reinforced Concrete - Class 3 |  |  | 2019-05-31 | A | GISSA
O | both | DDS_EXISTING | Amenity Material | RC4 | Reinforced Concrete - Class 4 |  |  | 2019-05-31 | A | GISSA
O | both | DDS_EXISTING | Amenity Material | RUB | Rubber |  |  | 2019-05-31 | A | GISSA
O | both | DDS_EXISTING | Amenity Material | SeeComment | To be used when an Amenity Material is not listed. The new Amenity Material is to be listed in the Comments field. |  |  | 2019-05-31 | A | GISSA
O | both | DDS_EXISTING | Amenity Material | SHADE_CLTH | Shade Cloth |  |  | 2019-05-31 | A | GISSA
O | both | DDS_EXISTING | Amenity Material | SPIR | Spiral Wound Steel/Aluminium |  |  | 2019-05-31 | A | GISSA
O | both | DDS_EXISTING | Amenity Material | SSTEEL | Stainless Steel |  |  | 2019-05-31 | A | GISSA
O | both | DDS_EXISTING | Amenity Material | SSTEEL316 | Stainless Steel (grade 316) |  |  | 2019-05-31 | A | GISSA
O | both | DDS_EXISTING | Amenity Material | STEEL | Steel |  |  | 2019-05-31 | A | GISSA
O | both | DDS_EXISTING | Amenity Material | STNE | Stone |  |  | 2019-05-31 | A | GISSA
O | both | DDS_EXISTING | Amenity Material | TMBR | Timber |  |  | 2019-05-31 | A | GISSA
O | both | DDS_EXISTING | Amenity Material | WOOD | Wood |  |  | 2019-05-31 | A | GISSA
O | both | DDS_EXISTING | Amenity Type | ANCRNG | Anchorings |  |  | 2019-05-31 | A | GISSA
O | both | DDS_EXISTING | Amenity Type | BARTBLA | Bar Table and Seats |  |  | 2019-05-31 | A | GISSA
O | both | DDS_EXISTING | Amenity Type | BIKER | Bike Rack |  |  | 2019-05-31 | A | GISSA
O | both | DDS_EXISTING | Amenity Type | BNS | Bin Stand |  |  | 2019-05-31 | A | GISSA
O | both | DDS_EXISTING | Amenity Type | CLK | Clock |  |  | 2019-05-31 | A | GISSA
O | both | DDS_EXISTING | Amenity Type | DF | Drinking Fountain |  |  | 2019-05-31 | A | GISSA
O | both | DDS_EXISTING | Amenity Type | EBBQ | Electric Barbeque |  |  | 2019-05-31 | A | GISSA
O | both | DDS_EXISTING | Amenity Type | FBLD | Feature Boulder |  |  | 2019-05-31 | A | GISSA
O | both | DDS_EXISTING | Amenity Type | FISH_ST | Fish Station |  |  | 2019-05-31 | A | GISSA
O | both | DDS_EXISTING | Amenity Type | FISH_TBL | Fish Table |  |  | 2019-05-31 | A | GISSA
O | both | DDS_EXISTING | Amenity Type | FLGP | Flag Pole |  |  | 2023-09-04 | A | GISSA
O | both | DDS_EXISTING | Amenity Type | GBBQ | Gas Barbeque |  |  | 2019-05-31 | A | GISSA
O | both | DDS_EXISTING | Amenity Type | GRL | Grab Rail |  |  | 2019-05-31 | A | GISSA
O | both | DDS_EXISTING | Amenity Type | HRL | Hoop Rail |  |  | 2019-05-31 | A | GISSA
O | both | DDS_EXISTING | Amenity Type | LAD | Ladder |  |  | 2019-05-31 | A | GISSA
O | both | DDS_EXISTING | Amenity Type | LRNG | Life Ring |  |  | 2019-05-31 | A | GISSA
O | both | DDS_EXISTING | Amenity Type | PMT | Parking Meter - Ticket |  |  | 2019-05-31 | A | GISSA
O | both | DDS_EXISTING | Amenity Type | PMTL | Parking Meter - Ticketless |  |  | 2019-05-31 | A | GISSA
O | both | DDS_EXISTING | Amenity Type | PRKS | Park Seat |  |  | 2019-05-31 | A | GISSA
O | both | DDS_EXISTING | Amenity Type | PT | Park Table |  |  | 2019-05-31 | A | GISSA
O | both | DDS_EXISTING | Amenity Type | SeeComment | To be used when a Amenity Type is not listed. The new Amenity Type is to be listed in the Comments field. |  |  | 2019-05-31 | A | GISSA
O | both | DDS_EXISTING | Amenity Type | SEPB | Street Event Power Box |  |  | 2019-05-31 | A | GISSA
O | both | DDS_EXISTING | Amenity Type | WBBQ | Wood Fired Barbeque |  |  | 2019-05-31 | A | GISSA
O | both | DDS_EXISTING | Amenity Type | WTK | Water Tank |  |  | 2019-05-31 | A | GISSA
B | both | DDS_EXISTING | Asset Status | ABN | Abandoned or Disused |  |  | 2019-05-31 | A | GISSA
D | both | DDS_EXISTING | Asset Status | ABN | Abandoned or Disused |  |  | 2019-05-31 | A | GISSA
O | both | DDS_EXISTING | Asset Status | ABN | Abandoned or Disused |  |  | 2019-05-31 | A | GISSA
R | both | DDS_EXISTING | Asset Status | ABN | Abandoned or Disused |  |  | 2019-05-31 | A | GISSA
S | both | DDS_EXISTING | Asset Status | ABN | Abandoned or Disused |  |  | 2019-05-31 | A | GISSA
W | both | DDS_EXISTING | Asset Status | ABN | Abandoned or Disused |  |  | 2019-05-31 | A | GISSA
B | both | DDS_EXISTING | Asset Status | FILLED | Filled (for access points/pits etc.) |  | 2026 - Change from FILL to FILLED | 2026-04-28 | M | GISSA
D | both | DDS_EXISTING | Asset Status | FILLED | Filled (for pits) |  | 2026 - Change from FILL to FILLED | 2026-04-28 | M | GISSA
S | both | DDS_EXISTING | Asset Status | FILLED | Filled (for access points/pits etc.) |  | 2026 - Change from FILL to FILLED | 2026-04-28 | M | GISSA
W | both | DDS_EXISTING | Asset Status | FILLED | Filled (for access points/pits etc.) |  | 2026 - Change from FILL to FILLED | 2026-04-28 | M | GISSA
B | both | DDS_EXISTING | Asset Status | INUSE | In-Use |  |  | 2019-05-31 | A | GISSA
D | both | DDS_EXISTING | Asset Status | INUSE | In-Use |  |  | 2019-05-31 | A | GISSA
O | both | DDS_EXISTING | Asset Status | INUSE | In-Use |  |  | 2019-05-31 | A | GISSA
R | both | DDS_EXISTING | Asset Status | INUSE | In-Use |  |  | 2019-05-31 | A | GISSA
S | both | DDS_EXISTING | Asset Status | INUSE | In-Use |  |  | 2019-05-31 | A | GISSA
W | both | DDS_EXISTING | Asset Status | INUSE | In-Use |  |  | 2019-05-31 | A | GISSA
B | both | DDS_EXISTING | Asset Status | OTHER | Other Use (for cables etc.) |  |  | 2019-05-31 | A | GISSA
D | both | DDS_EXISTING | Asset Status | OTHER | Other Use (for cables etc.) |  |  | 2019-05-31 | A | GISSA
O | both | DDS_EXISTING | Asset Status | OTHER | Other Use |  |  | 2019-05-31 | A | GISSA
R | both | DDS_EXISTING | Asset Status | OTHER | Other Use |  |  | 2019-05-31 | A | GISSA
S | both | DDS_EXISTING | Asset Status | OTHER | Other Use (for cables etc.) |  |  | 2019-05-31 | A | GISSA
W | both | DDS_EXISTING | Asset Status | OTHER | Other Use (for cables etc.) |  |  | 2019-05-31 | A | GISSA
B | both | DDS_EXISTING | Asset Status | REM | Removed |  |  | 2019-05-31 | A | GISSA
D | both | DDS_EXISTING | Asset Status | REM | Removed |  |  | 2019-05-31 | A | GISSA
O | both | DDS_EXISTING | Asset Status | REM | Removed |  |  | 2019-05-31 | A | GISSA
R | both | DDS_EXISTING | Asset Status | REM | Removed |  |  | 2019-05-31 | A | GISSA
S | both | DDS_EXISTING | Asset Status | REM | Removed |  |  | 2019-05-31 | A | GISSA
W | both | DDS_EXISTING | Asset Status | REM | Removed |  |  | 2019-05-31 | A | GISSA
S | both | DDS_EXISTING | Backup Power Type | BATTERY | Battery |  |  | 2019-05-31 | A | GISSA
W | both | DDS_EXISTING | Backup Power Type | BATTERY | Battery |  |  | 2019-05-31 | A | GISSA
S | both | DDS_EXISTING | Backup Power Type | EUPS | UPS |  |  | 2019-05-31 | A | GISSA
W | both | DDS_EXISTING | Backup Power Type | EUPS | UPS |  |  | 2019-05-31 | A | GISSA
S | both | DDS_EXISTING | Backup Power Type | GEN | Generator |  |  | 2019-05-31 | A | GISSA
W | both | DDS_EXISTING | Backup Power Type | GEN | Generator |  |  | 2019-05-31 | A | GISSA
S | both | DDS_EXISTING | Backup Power Type | SeeComment | To be used when a Backup Power Type is not listed. The new Backup Power Type is to be listed in the Comments field. |  |  | 2019-05-31 | A | GISSA
W | both | DDS_EXISTING | Backup Power Type | SeeComment | To be used when a Backup Power Type is not listed. The new Backup Power Type is to be listed in the Comments field. |  |  | 2019-05-31 | A | GISSA
S | both | DDS_EXISTING | Backup Power Type | SOLAR | Solar Panels |  |  | 2019-05-31 | A | GISSA
W | both | DDS_EXISTING | Backup Power Type | SOLAR | Solar Panels |  |  | 2019-05-31 | A | GISSA
D | both | DDS_EXISTING | Bank Foundation Material | CLAY | Clay |  |  | 2019-05-31 | A | GISSA
D | both | DDS_EXISTING | Bank Foundation Material | CLRK | Clay and Rock |  |  | 2019-05-31 | A | GISSA
D | both | DDS_EXISTING | Bank Foundation Material | CLSN | Clayey Sand |  |  | 2019-05-31 | A | GISSA
D | both | DDS_EXISTING | Bank Foundation Material | CR | Crushed Rock |  |  | 2019-05-31 | A | GISSA
D | both | DDS_EXISTING | Bank Foundation Material | GRVL | Gravel |  |  | 2019-05-31 | A | GISSA
D | both | DDS_EXISTING | Bank Foundation Material | RCK | Rock |  |  | 2025-05-28 | M | GISSA
D | both | DDS_EXISTING | Bank Foundation Material | SAND | Sand |  |  | 2019-05-31 | A | GISSA
D | both | DDS_EXISTING | Bank Foundation Material | SeeComment | To be used when a Bank Foundation Material is not listed. The new Bank Foundation Material is to be listed in the Comments field. |  |  | 2019-05-31 | A | GISSA
D | both | DDS_EXISTING | Bank Foundation Material | SNGR | Sandy Gravel |  |  | 2019-05-31 | A | GISSA
R | both | DDS_EXISTING | Base and Sub-base Material | AP100 | All passing 100mm sieve |  |  | 2019-05-31 | A | GISSA
R | both | DDS_EXISTING | Base and Sub-base Material | AP150 | All passing 150mm sieve |  |  | 2019-05-31 | A | GISSA
R | both | DDS_EXISTING | Base and Sub-base Material | AP20 | All passing 20MM sieve |  |  | 2019-05-31 | A | GISSA
R | both | DDS_EXISTING | Base and Sub-base Material | AP40 | All passing 40MM sieve |  |  | 2019-05-31 | A | GISSA
R | both | DDS_EXISTING | Base and Sub-base Material | AP65 | All passing 65MM sieve |  |  | 2019-05-31 | A | GISSA
R | both | DDS_EXISTING | Base and Sub-base Material | AP7 | All passing 7mm sieve |  |  | 2019-05-31 | A | GISSA
R | both | DDS_EXISTING | Base and Sub-base Material | AP75 | All passing 75mm sieve |  |  | 2019-05-31 | A | GISSA
R | both | DDS_EXISTING | Base and Sub-base Material | ASP | Asphalt |  |  | 2019-05-31 | A | GISSA
R | both | DDS_EXISTING | Base and Sub-base Material | CONC | Concrete |  |  | 2019-05-31 | A | GISSA
R | both | DDS_EXISTING | Base and Sub-base Material | CR | Crushed Rock |  |  | 2019-05-31 | A | GISSA
R | both | DDS_EXISTING | Base and Sub-base Material | CRN | Crusher Run |  |  | 2019-05-31 | A | GISSA
R | both | DDS_EXISTING | Base and Sub-base Material | DIRT | Dirt |  |  | 2019-05-31 | A | GISSA
R | both | DDS_EXISTING | Base and Sub-base Material | ESLS | Emulsion Stabilised Limestone |  |  | 2019-05-31 | A | GISSA
R | both | DDS_EXISTING | Base and Sub-base Material | FILTER | Filter cloth |  |  | 2019-05-31 | A | GISSA
R | both | DDS_EXISTING | Base and Sub-base Material | GAP100 | Graded all passing 100mm sieve |  |  | 2019-05-31 | A | GISSA
R | both | DDS_EXISTING | Base and Sub-base Material | GAP150 | Graded all passing 150mm sieve |  |  | 2019-05-31 | A | GISSA
R | both | DDS_EXISTING | Base and Sub-base Material | GAP20 | Graded all passing 20mm sieve |  |  | 2019-05-31 | A | GISSA
R | both | DDS_EXISTING | Base and Sub-base Material | GAP40 | Graded all passing 40mm sieve |  |  | 2019-05-31 | A | GISSA
R | both | DDS_EXISTING | Base and Sub-base Material | GAP65 | Graded all passing 65mm sieve |  |  | 2019-05-31 | A | GISSA
R | both | DDS_EXISTING | Base and Sub-base Material | GAP7 | Graded all passing 7mm sieve |  |  | 2019-05-31 | A | GISSA
R | both | DDS_EXISTING | Base and Sub-base Material | GRVL | Gravel |  |  | 2019-05-31 | A | GISSA
R | both | DDS_EXISTING | Base and Sub-base Material | HCTC | HCTC Rockbase |  |  | 2019-05-31 | A | GISSA
R | both | DDS_EXISTING | Base and Sub-base Material | LS | Limestone |  |  | 2019-05-31 | A | GISSA
R | both | DDS_EXISTING | Base and Sub-base Material | LSROCK | Limestone Rock |  |  | 2019-05-31 | A | GISSA
R | both | DDS_EXISTING | Base and Sub-base Material | NA | Not Applicable |  |  | 2019-05-31 | A | GISSA
R | both | DDS_EXISTING | Base and Sub-base Material | ROP300 | Run of Pit - Graded Max 300mm |  |  | 2019-05-31 | A | GISSA
R | both | DDS_EXISTING | Base and Sub-base Material | ROP500 | Run of Pit - Graded Max 500mm |  |  | 2019-05-31 | A | GISSA
R | both | DDS_EXISTING | Base and Sub-base Material | ROR300 | Run of River - Graded Max 300 |  |  | 2019-05-31 | A | GISSA
R | both | DDS_EXISTING | Base and Sub-base Material | ROR500 | Run of River - Graded Max 500 |  |  | 2019-05-31 | A | GISSA
R | both | DDS_EXISTING | Base and Sub-base Material | RR | River Run |  |  | 2019-05-31 | A | GISSA
R | both | DDS_EXISTING | Base and Sub-base Material | SAND | Sand |  |  | 2019-05-31 | A | GISSA
R | both | DDS_EXISTING | Base and Sub-base Material | SAP100 | Scoria all passing 100mm sieve |  |  | 2019-05-31 | A | GISSA
R | both | DDS_EXISTING | Base and Sub-base Material | SAP150 | Scoria all passing 150mm sieve |  |  | 2019-05-31 | A | GISSA
R | both | DDS_EXISTING | Base and Sub-base Material | SAP20 | Scoria all passing 20MM Sieve |  |  | 2019-05-31 | A | GISSA
R | both | DDS_EXISTING | Base and Sub-base Material | SAP40 | Scoria all passing 40mm sieve |  |  | 2019-05-31 | A | GISSA
R | both | DDS_EXISTING | Base and Sub-base Material | SAP65 | Scoria all passing 65mm sieve |  |  | 2019-05-31 | A | GISSA
R | both | DDS_EXISTING | Base and Sub-base Material | SAP7 | Scoria all passing 7mm sieve |  |  | 2019-05-31 | A | GISSA
R | both | DDS_EXISTING | Base and Sub-base Material | SCLAY | Sand Clay |  |  | 2019-05-31 | A | GISSA
R | both | DDS_EXISTING | Base and Sub-base Material | SEALS | Old seals |  |  | 2019-05-31 | A | GISSA
R | both | DDS_EXISTING | Base and Sub-base Material | SILT | Silt |  |  | 2019-05-31 | A | GISSA
R | both | DDS_EXISTING | Base and Sub-base Material | STRIP | Quarry Strippings - Ungraded |  |  | 2019-05-31 | A | GISSA
O | both | DDS_EXISTING | Base Material | CONC | Concrete |  |  | 2019-05-31 | A | GISSA
O | both | DDS_EXISTING | Base Material | SeeComment | To be used when a Base Material is not listed. The new Base Material is to be listed in the Comments field. |  |  | 2019-05-31 | A | GISSA
S | both | DDS_EXISTING | Bedding / Backfill Material | AGGR | Aggregate |  |  | 2019-05-31 | A | GISSA
W | both | DDS_EXISTING | Bedding / Backfill Material | AGGR | Aggregate |  |  | 2019-05-31 | A | GISSA
S | both | DDS_EXISTING | Bedding / Backfill Material | BENT | Bentonite Sand Mixture |  |  | 2019-05-31 | A | GISSA
W | both | DDS_EXISTING | Bedding / Backfill Material | BENT | Bentonite Sand Mixture |  |  | 2019-05-31 | A | GISSA
S | both | DDS_EXISTING | Bedding / Backfill Material | CGLASS | Crushed Glass |  |  | 2019-05-31 | A | GISSA
S | both | DDS_EXISTING | Bedding / Backfill Material | CLAY | Clay |  |  | 2019-05-31 | A | GISSA
W | both | DDS_EXISTING | Bedding / Backfill Material | CLAY | Clay |  |  | 2019-05-31 | A | GISSA
S | both | DDS_EXISTING | Bedding / Backfill Material | CLSLRY | Clay Slurry |  |  | 2019-05-31 | A | GISSA
W | both | DDS_EXISTING | Bedding / Backfill Material | CLSLRY | Clay Slurry |  |  | 2019-05-31 | A | GISSA
S | both | DDS_EXISTING | Bedding / Backfill Material | CONC | Concrete |  |  | 2019-05-31 | A | GISSA
W | both | DDS_EXISTING | Bedding / Backfill Material | CONC | Concrete |  | 2026 - Change from Concrete (unknown if reinforced) to Concrete | 2026-04-27 | M | GISSA
S | both | DDS_EXISTING | Bedding / Backfill Material | CONCB | Concrete Blocks |  |  | 2019-05-31 | A | GISSA
W | both | DDS_EXISTING | Bedding / Backfill Material | CONCB | Concrete Blocks |  |  | 2019-05-31 | A | GISSA
S | both | DDS_EXISTING | Bedding / Backfill Material | CONCH | Concrete Haunching |  |  | 2019-05-31 | A | GISSA
W | both | DDS_EXISTING | Bedding / Backfill Material | CONCH | Concrete Haunching |  |  | 2019-05-31 | A | GISSA
S | both | DDS_EXISTING | Bedding / Backfill Material | CR | Crushed Rock |  |  | 2019-05-31 | A | GISSA
W | both | DDS_EXISTING | Bedding / Backfill Material | CR | Crushed Rock |  |  | 2019-05-31 | A | GISSA
S | both | DDS_EXISTING | Bedding / Backfill Material | CSROCK | Cement Stabilised Crushed Rock |  |  | 2019-05-31 | A | GISSA
S | both | DDS_EXISTING | Bedding / Backfill Material | EXCMAT | Excavated Material |  |  | 2019-05-31 | A | GISSA
W | both | DDS_EXISTING | Bedding / Backfill Material | EXCMAT | Excavated Material |  |  | 2019-05-31 | A | GISSA
S | both | DDS_EXISTING | Bedding / Backfill Material | GROUT | Grout |  |  | 2019-05-31 | A | GISSA
W | both | DDS_EXISTING | Bedding / Backfill Material | GROUT | Grout |  |  | 2019-05-31 | A | GISSA
W | both | DDS_EXISTING | Bedding / Backfill Material | PKGSAND | Packing Sand |  |  | 2019-05-31 | A | GISSA
S | both | DDS_EXISTING | Bedding / Backfill Material | QWST | Quarry Waste |  |  | 2019-05-31 | A | GISSA
W | both | DDS_EXISTING | Bedding / Backfill Material | QWST | Quarry Waste |  |  | 2019-05-31 | A | GISSA
S | both | DDS_EXISTING | Bedding / Backfill Material | RC | Reinforced Concrete |  |  | 2019-05-31 | A | GISSA
W | both | DDS_EXISTING | Bedding / Backfill Material | RC | Reinforced Concrete |  |  | 2019-05-31 | A | GISSA
S | both | DDS_EXISTING | Bedding / Backfill Material | SAND | Sand |  |  | 2019-05-31 | A | GISSA
W | both | DDS_EXISTING | Bedding / Backfill Material | SAND | Sand |  |  | 2019-05-31 | A | GISSA
S | both | DDS_EXISTING | Bedding / Backfill Material | SCOR | Scoria |  |  | 2019-05-31 | A | GISSA
W | both | DDS_EXISTING | Bedding / Backfill Material | SCOR | Scoria |  |  | 2019-05-31 | A | GISSA
S | both | DDS_EXISTING | Bedding / Backfill Material | SeeComment | To be used when a Bedding/Backfill Material is not listed. The new Bedding/Backfill Material is to be listed in the Comments field. |  |  | 2019-05-31 | A | GISSA
W | both | DDS_EXISTING | Bedding / Backfill Material | SeeComment | To be used when a Bedding/Backfill Material is not listed. The new Bedding/Backfill Material is to be listed in the Comments field. |  |  | 2019-05-31 | A | GISSA
S | both | DDS_EXISTING | Bedding / Backfill Material | SEMAT | Selected Excavated Material |  |  | 2019-05-31 | A | GISSA
W | both | DDS_EXISTING | Bedding / Backfill Material | SEMAT | Selected Excavated Material |  |  | 2019-05-31 | A | GISSA
S | both | DDS_EXISTING | Bedding / Backfill Material | SLCS | Sand Lime Cement Slurry |  |  | 2019-05-31 | A | GISSA
W | both | DDS_EXISTING | Bedding / Backfill Material | SLCS | Sand Lime Cement Slurry |  |  | 2019-05-31 | A | GISSA
W | both | DDS_EXISTING | Bedding / Backfill Material | TOPGS | Toppings |  |  | 2019-05-31 | A | GISSA
S | both | DDS_EXISTING | Bedding / Backfill Material | TOPP | Topping |  |  | 2019-05-31 | A | GISSA
W | both | DDS_EXISTING | Bedding / Backfill Material | TRSAND | Trench Refill Sand |  |  | 2019-05-31 | A | GISSA
O | both | DDS_EXISTING | Bin Material | FIBRE | Fibreglass |  |  | 2019-05-31 | A | GISSA
O | both | DDS_EXISTING | Bin Material | PLASTIC | Plastic |  |  | 2019-05-31 | A | GISSA
O | both | DDS_EXISTING | Bin Material | SeeComment | To be used when a Bin Material is not listed. The new Bin Material is to be listed in the Comments field. |  |  | 2019-05-31 | A | GISSA
O | both | DDS_EXISTING | Bin Material | SSTEEL | Stainless Steel |  |  | 2019-05-31 | A | GISSA
O | both | DDS_EXISTING | Bin Material | STEEL | Steel |  |  | 2019-05-31 | A | GISSA
O | both | DDS_EXISTING | Bin Type | BB | Butt Bin |  |  | 2019-05-31 | A | GISSA
O | both | DDS_EXISTING | Bin Type | DB | Decorative Bin |  |  | 2019-05-31 | A | GISSA
O | both | DDS_EXISTING | Bin Type | DPB | Dog Poo Bag Station |  |  | 2019-05-31 | A | GISSA
O | both | DDS_EXISTING | Bin Type | SeeComment | To be used when a Bin Type is not listed. The new Bin Type is to be listed in the Comments field. |  |  | 2019-05-31 | A | GISSA
O | both | DDS_EXISTING | Bin Type | SR | Steel Recreational |  |  | 2019-05-31 | A | GISSA
O | both | DDS_EXISTING | Bin Type | TB | Tilt Bin |  |  | 2019-05-31 | A | GISSA
O | both | DDS_EXISTING | Bin Type | WCG | Wheelie in a cage |  |  | 2019-05-31 | A | GISSA
O | both | DDS_EXISTING | Bin Type | WOS | Wheelie on Stand |  |  | 2019-05-31 | A | GISSA
O | both | DDS_EXISTING | Bin Use | GCLIP | Green Clippings |  |  | 2019-05-31 | A | GISSA
O | both | DDS_EXISTING | Bin Use | GLASSO | Glass Only |  |  | 2019-05-31 | A | GISSA
O | both | DDS_EXISTING | Bin Use | RECYCLE | Recylce |  |  | 2019-05-31 | A | GISSA
O | both | DDS_EXISTING | Bin Use | SeeComment | To be used when a Bin Use is not listed. The new Bin Use is to be listed in the Comments field. |  |  | 2019-05-31 | A | GISSA
O | both | DDS_EXISTING | Bin Use | WASTE | Waste |  |  | 2019-05-31 | A | GISSA
O | both | DDS_EXISTING | Surface Material | CMPST | Composite |  |  | 2025-08-07 | A | GISSA
O | both | DDS_EXISTING | Surface Material | PLASTIC | Plastic |  |  | 2025-08-07 | A | GISSA
O | both | DDS_EXISTING | Surface Material | TMBR | Timber |  |  | 2025-08-07 | A | GISSA
O | both | DDS_EXISTING | Boardwalk Material | WOOD | Wood |  |  | 2019-05-31 | A | GISSA
O | both | DDS_EXISTING | Boat Size | LARGE | Large |  |  | 2019-05-31 | A | GISSA
O | both | DDS_EXISTING | Boat Size | MEDIUM | Medium |  |  | 2019-05-31 | A | GISSA
O | both | DDS_EXISTING | Boat Size | SMALL | Small |  |  | 2019-05-31 | A | GISSA
O | both | DDS_EXISTING | Bore Cover Material | CONC | Concrete |  |  | 2019-05-31 | A | GISSA
O | both | DDS_EXISTING | Bore Cover Material | METAL | Metal |  |  | 2019-05-31 | A | GISSA
O | both | DDS_EXISTING | Bore Cover Material | PVC | Polyvinyl chloride |  |  | 2019-05-31 | A | GISSA
O | both | DDS_EXISTING | Bore Cover Material | SeeComment | To be used when a Bore Cover Material is not listed. The new Bore Cover Material is to be listed in the Comments field. |  |  | 2019-05-31 | A | GISSA
O | both | DDS_EXISTING | Bore Cover Material | TMBR | Timber |  |  | 2019-05-31 | A | GISSA
O | both | DDS_EXISTING | Bore Type | IRRIG | Irrigation |  | New Code | 2019-05-31 | A | GISSA
O | both | DDS_EXISTING | Bore Type | MNT | Monitoring |  |  | 2019-05-31 | A | GISSA
O | both | DDS_EXISTING | Bore Type | SeeComment | To be used when a Bore Type is not listed. The new Bore Type is to be listed in the Comments field. |  |  | 2019-05-31 | A | GISSA
O | both | DDS_EXISTING | Breakwater Material | CONC | Concrete |  |  | 2019-05-31 | A | GISSA
O | both | DDS_EXISTING | Breakwater Material | GRVL | Gravel |  |  | 2019-05-31 | A | GISSA
O | both | DDS_EXISTING | Breakwater Material | RCK | Rock |  |  | 2025-05-28 | M | GISSA
O | both | DDS_EXISTING | Breakwater Material | SAND | Sand |  |  | 2019-05-31 | A | GISSA
O | both | DDS_EXISTING | Breakwater Material | SeeComment | To be used when a Breakwater Material is not listed. The new Breakwater Material is to be listed in the Comments field. |  |  | 2019-05-31 | A | GISSA
O | both | DDS_EXISTING | Breakwater Purpose | CSTMNG | Coastal Management |  |  | 2019-05-31 | A | GISSA
O | both | DDS_EXISTING | Breakwater Purpose | SEC | Security |  |  | 2019-05-31 | A | GISSA
O | both | DDS_EXISTING | Breakwater Purpose | WINRED | Wave Intensity Reduction |  |  | 2019-05-31 | A | GISSA
R | both | DDS_EXISTING | Bridge/Major Culvert Purpose | COMBO | Over combination |  |  | 2019-05-31 | A | GISSA
R | both | DDS_EXISTING | Bridge/Major Culvert Purpose | OVRWTR | Over Waterway |  |  | 2019-05-31 | A | GISSA
R | both | DDS_EXISTING | Bridge/Major Culvert Purpose | PRKL | Over Parkland |  |  | 2019-05-31 | A | GISSA
R | both | DDS_EXISTING | Bridge/Major Culvert Purpose | RAMP | On/Off Ramp to/from State Highway |  |  | 2019-05-31 | A | GISSA
R | both | DDS_EXISTING | Bridge/Major Culvert Purpose | RLWY | Over Railway |  |  | 2019-05-31 | A | GISSA
R | both | DDS_EXISTING | Bridge/Major Culvert Purpose | ROAD | Over Road |  |  | 2019-05-31 | A | GISSA
R | both | DDS_EXISTING | Bridge/Major Culvert Purpose | SeeComment | To be used when a Purpose is not listed. The new Purpose is to be listed in the Comments field. |  |  | 2019-05-31 | A | GISSA
R | both | DDS_EXISTING | Bridge/Major Culvert Purpose | UROAD | Under Road |  |  | 2019-05-31 | A | GISSA
R | both | DDS_EXISTING | Bridge/Major Culvert Type | CUL | Culvert |  |  | 2019-05-31 | A | GISSA
R | both | DDS_EXISTING | Bridge/Major Culvert Type | FB | Footbridge |  |  | 2019-05-31 | A | GISSA
R | both | DDS_EXISTING | Bridge/Major Culvert Type | PED | Pedestrian Overpass/underpass |  |  | 2019-05-31 | A | GISSA
R | both | DDS_EXISTING | Bridge/Major Culvert Type | RB | Road bridge |  |  | 2019-05-31 | A | GISSA
R | both | DDS_EXISTING | Bridge/Major Culvert Type | SeeComment | To be used when a Bridge/Major Culvert Type is not listed. The new Bridge/Major Culvert Type is to be listed in the Comments field. |  |  | 2019-05-31 | A | GISSA
R | both | DDS_EXISTING | Bridge/Major Culvert Type | UP | Stock crossing/Underpass |  |  | 2019-05-31 | A | GISSA
B | both | DDS_EXISTING | Building Use | CMMR | Light Commercial |  |  | 2019-05-31 | A | GISSA
B | both | DDS_EXISTING | Building Use | CMNONRES | Communal Non-Residential |  |  | 2019-05-31 | A | GISSA
B | both | DDS_EXISTING | Building Use | CMRES | Communal Residential |  |  | 2019-05-31 | A | GISSA
B | both | DDS_EXISTING | Building Use | GSTAND | Grandstand |  |  | 2019-05-31 | A | GISSA
B | both | DDS_EXISTING | Building Use | HSING | Housing |  |  | 2019-05-31 | A | GISSA
B | both | DDS_EXISTING | Building Use | INDST | Industrial |  |  | 2019-05-31 | A | GISSA
B | both | DDS_EXISTING | Building Use | LIBR | Library |  |  | 2019-05-31 | A | GISSA
B | both | DDS_EXISTING | Building Use | OUTBLD | Outbuildings |  |  | 2019-05-31 | A | GISSA
B | both | DDS_EXISTING | Building Use | SCH | School |  |  | 2019-05-31 | A | GISSA
B | both | DDS_EXISTING | Building Use | SeeComment | To be used when a Building Use is not listed. The new Building Use is to be listed in the Comments field. |  |  | 2019-05-31 | A | GISSA
S | both | DDS_EXISTING | Cable Type | FLEX | Flexible |  |  | 2019-05-31 | A | GISSA
W | both | DDS_EXISTING | Cable Type | FLEX | Flexible |  |  | 2019-05-31 | A | GISSA
S | both | DDS_EXISTING | Cable Type | HLX | Heliax |  |  | 2019-05-31 | A | GISSA
W | both | DDS_EXISTING | Cable Type | HLX | Heliax |  |  | 2019-05-31 | A | GISSA
S | both | DDS_EXISTING | Cable Type | MCORE | Multicore |  |  | 2019-05-31 | A | GISSA
W | both | DDS_EXISTING | Cable Type | MCORE | Multicore |  |  | 2019-05-31 | A | GISSA
S | both | DDS_EXISTING | Cable Type | MTLSTH | Metallic sheathed |  |  | 2019-05-31 | A | GISSA
W | both | DDS_EXISTING | Cable Type | MTLSTH | Metallic sheathed |  |  | 2019-05-31 | A | GISSA
S | both | DDS_EXISTING | Cable Type | NMTLSTH | Non-metallic sheathed |  |  | 2019-05-31 | A | GISSA
W | both | DDS_EXISTING | Cable Type | NMTLSTH | Non-metallic sheathed |  |  | 2019-05-31 | A | GISSA
S | both | DDS_EXISTING | Cable Type | PAIR | Paired |  |  | 2019-05-31 | A | GISSA
W | both | DDS_EXISTING | Cable Type | PAIR | Paired |  |  | 2019-05-31 | A | GISSA
S | both | DDS_EXISTING | Cable Type | PORT | Portable |  |  | 2019-05-31 | A | GISSA
W | both | DDS_EXISTING | Cable Type | PORT | Portable |  |  | 2019-05-31 | A | GISSA
S | both | DDS_EXISTING | Cable Type | RBN | Ribbon |  |  | 2019-05-31 | A | GISSA
W | both | DDS_EXISTING | Cable Type | RBN | Ribbon |  |  | 2019-05-31 | A | GISSA
S | both | DDS_EXISTING | Cable Type | SeeComment | To be used when a Cable Type is not listed. The new Cable Type is to be listed in the Comments field. |  |  | 2019-05-31 | A | GISSA
W | both | DDS_EXISTING | Cable Type | SeeComment | To be used when a Cable Type is not listed. The new Cable Type is to be listed in the Comments field. |  |  | 2019-05-31 | A | GISSA
S | both | DDS_EXISTING | Cable Type | SHLD | Shielded |  |  | 2019-05-31 | A | GISSA
W | both | DDS_EXISTING | Cable Type | SHLD | Shielded |  |  | 2019-05-31 | A | GISSA
S | both | DDS_EXISTING | Cable Type | SNG | Single |  |  | 2019-05-31 | A | GISSA
W | both | DDS_EXISTING | Cable Type | SNG | Single |  |  | 2019-05-31 | A | GISSA
S | both | DDS_EXISTING | Cable Type | SUB | Submersible |  |  | 2019-05-31 | A | GISSA
W | both | DDS_EXISTING | Cable Type | SUB | Submersible |  |  | 2019-05-31 | A | GISSA
S | both | DDS_EXISTING | Cable Type | TWNL | Twin lead |  |  | 2019-05-31 | A | GISSA
W | both | DDS_EXISTING | Cable Type | TWNL | Twin lead |  |  | 2019-05-31 | A | GISSA
S | both | DDS_EXISTING | Cable Type | TWNX | Twinax |  |  | 2019-05-31 | A | GISSA
W | both | DDS_EXISTING | Cable Type | TWNX | Twinax |  |  | 2019-05-31 | A | GISSA
R | both | DDS_EXISTING | Call Box Type | MOTAID | Motorist Aid |  |  | 2019-05-31 | A | GISSA
R | both | DDS_EXISTING | Call Box Type | NA | Not Applicable |  |  | 2019-05-31 | A | GISSA
R | both | DDS_EXISTING | Call Box Type | POL | Police |  |  | 2019-05-31 | A | GISSA
R | both | DDS_EXISTING | Call Box Type | RETAIL | Retail |  |  | 2019-05-31 | A | GISSA
R | both | DDS_EXISTING | Call Box Type | SEC | Security |  |  | 2019-05-31 | A | GISSA
R | both | DDS_EXISTING | Call Box Type | SeeComment | To be used when a Call Box Type is not listed. The new Call Box Type is to be listed in the Comments field. |  |  | 2019-05-31 | A | GISSA
R | both | DDS_EXISTING | Call Box Type | TAXI | Taxi |  |  | 2019-05-31 | A | GISSA
W | both | DDS_EXISTING | Cathodic Protection Type | GAL | Galvanised |  |  | 2019-05-31 | A | GISSA
W | both | DDS_EXISTING | Cathodic Protection Type | ICS | Impress Current System |  |  | 2019-05-31 | A | GISSA
B | both | DDS_EXISTING | Ceiling Material | AL | Aluminium |  |  | 2019-05-31 | A | GISSA
B | both | DDS_EXISTING | Ceiling Material | BRK | Brick |  |  | 2019-05-31 | A | GISSA
B | both | DDS_EXISTING | Ceiling Material | CONC | Concrete |  |  | 2019-05-31 | A | GISSA
B | both | DDS_EXISTING | Ceiling Material | GLASS | Glass |  |  | 2019-05-31 | A | GISSA
B | both | DDS_EXISTING | Ceiling Material | IRON | Iron |  |  | 2019-05-31 | A | GISSA
B | both | DDS_EXISTING | Ceiling Material | SeeComment | To be used when a Ceiling Material is not listed. The new Ceiling Material is to be listed in the Comments field. |  |  | 2019-05-31 | A | GISSA
B | both | DDS_EXISTING | Ceiling Material | SSTEEL | Stainless Steel |  |  | 2019-05-31 | A | GISSA
B | both | DDS_EXISTING | Ceiling Material | STEEL | Steel |  |  | 2019-05-31 | A | GISSA
B | both | DDS_EXISTING | Ceiling Material | STNE | Stone |  |  | 2019-05-31 | A | GISSA
B | both | DDS_EXISTING | Ceiling Material | WOOD | Wood |  |  | 2019-05-31 | A | GISSA
R | both | DDS_EXISTING | Cell Material | BRK | Brick |  |  | 2019-05-31 | A | GISSA
R | both | DDS_EXISTING | Cell Material | HDPE | High Density PE (PE100) |  |  | 2019-05-31 | A | GISSA
R | both | DDS_EXISTING | Cell Material | MDPE | Medium Density PE (PE80B) |  |  | 2019-05-31 | A | GISSA
R | both | DDS_EXISTING | Cell Material | NA | Not Applicable |  |  | 2019-05-31 | A | GISSA
R | both | DDS_EXISTING | Cell Material | PP | Polypropylene |  |  | 2019-05-31 | A | GISSA
R | both | DDS_EXISTING | Cell Material | SeeComment | To be used when a Cell Material is not listed. The new Cell Material is to be listed in the Comments field. |  |  | 2019-05-31 | A | GISSA
R | both | DDS_EXISTING | Cell Material | SPIR | Spiral Wound Steel/Aluminium |  |  | 2019-05-31 | A | GISSA
R | both | DDS_EXISTING | Cell Material | uPVC-P | Profile -Wall Un-plasticised PVC (including Ultra-rib) |  | 2026 - Change from Profile-Wall Un-plasticised PVC to Profile -Wall Un-plasticised PVC (including Ultra-rib) | 2026-04-29 | M | GISSA
R | both | DDS_EXISTING | Cell Type | ARCHED | Arched |  |  | 2019-05-31 | A | GISSA
R | both | DDS_EXISTING | Cell Type | BOX | Box shaped |  |  | 2019-05-31 | A | GISSA
R | both | DDS_EXISTING | Cell Type | NA | Not Applicable |  |  | 2019-05-31 | A | GISSA
R | both | DDS_EXISTING | Cell Type | OVAL | Oval |  |  | 2019-05-31 | A | GISSA
R | both | DDS_EXISTING | Cell Type | SeeComment | To be used when a Cell Type is not listed. The new Cell Type is to be listed in the Comments field. |  |  | 2019-05-31 | A | GISSA
R | both | DDS_EXISTING | Cell Type | T_ARCH | Twin arched |  |  | 2019-05-31 | A | GISSA
R | both | DDS_EXISTING | Cell Type | T_BOX | Twin boxes |  |  | 2019-05-31 | A | GISSA
R | both | DDS_EXISTING | Cell Type | T_CIRC | Twin circular |  |  | 2019-05-31 | A | GISSA
R | both | DDS_EXISTING | Cell Type | TR_CIRC | Triple circular |  |  | 2019-05-31 | A | GISSA
W | Removed | DDS_EXISTING | Chamber Material | BRK |  |  | CodeList removed as not being utilised | 2021-05-01 | R | GISSA
W | Removed | DDS_EXISTING | Chamber Material | CCONC |  |  | CodeList removed as not being utilised | 2021-05-01 | R | GISSA
W | Removed | DDS_EXISTING | Chamber Material | CORR |  |  | CodeList removed as not being utilised | 2021-05-01 | R | GISSA
W | Removed | DDS_EXISTING | Chamber Material | FCEM |  |  | CodeList removed as not being utilised | 2021-05-01 | R | GISSA
W | Removed | DDS_EXISTING | Chamber Material | GEW |  |  | CodeList removed as not being utilised | 2021-05-01 | R | GISSA
W | Removed | DDS_EXISTING | Chamber Material | IRON |  |  | CodeList removed as not being utilised | 2021-05-01 | R | GISSA
W | Removed | DDS_EXISTING | Chamber Material | PSTYB |  |  | CodeList removed as not being utilised | 2021-05-01 | R | GISSA
W | Removed | DDS_EXISTING | Chamber Material | SeeComment |  |  | CodeList removed as not being utilised | 2021-05-01 | R | GISSA
B | both | DDS_EXISTING | Communication and Cabling Purpose | AV | Audio Visual |  |  | 2019-05-31 | A | GISSA
B | both | DDS_EXISTING | Communication and Cabling Purpose | COMPUTER | Computer |  |  | 2019-05-31 | A | GISSA
B | both | DDS_EXISTING | Communication and Cabling Purpose | DATA | Data |  |  | 2019-05-31 | A | GISSA
B | both | DDS_EXISTING | Communication and Cabling Purpose | TELEPHONY | Telephony |  |  | 2019-05-31 | A | GISSA
B | both | DDS_EXISTING | Communication and Data Cabling Type | COAX | Coaxial |  |  | 2019-05-31 | A | GISSA
B | both | DDS_EXISTING | Communication and Data Cabling Type | FBROPT | Fibre Optic |  |  | 2019-05-31 | A | GISSA
B | both | DDS_EXISTING | Communication and Data Cabling Type | TWSPRS | Twisted Pair - shielded |  |  | 2019-05-31 | A | GISSA
B | both | DDS_EXISTING | Communication and Data Cabling Type | TWSPRUNS | Twisted Pair - unshielded |  |  | 2019-05-31 | A | GISSA
B | both | DDS_EXISTING | Communication and Data Equipment Type | ADBL | Audible Bell |  |  | 2019-05-31 | A | GISSA
B | both | DDS_EXISTING | Communication and Data Equipment Type | AMP | Amplifier |  |  | 2019-05-31 | A | GISSA
B | both | DDS_EXISTING | Communication and Data Equipment Type | AVO | AV Outlet Point |  |  | 2019-05-31 | A | GISSA
B | both | DDS_EXISTING | Communication and Data Equipment Type | DFM | Main Distribution Frame |  |  | 2019-05-31 | A | GISSA
B | both | DDS_EXISTING | Communication and Data Equipment Type | DOP | Phone/Data Outlet Point |  |  | 2019-05-31 | A | GISSA
B | both | DDS_EXISTING | Communication and Data Equipment Type | MIC | Microphone |  |  | 2019-05-31 | A | GISSA
B | both | DDS_EXISTING | Communication and Data Equipment Type | PHN | Phone |  |  | 2019-05-31 | A | GISSA
B | both | DDS_EXISTING | Communication and Data Equipment Type | PNL | Patch Panel |  |  | 2019-05-31 | A | GISSA
B | both | DDS_EXISTING | Communication and Data Equipment Type | PRJ | Built-in Projector |  |  | 2019-05-31 | A | GISSA
B | both | DDS_EXISTING | Communication and Data Equipment Type | PSC | Built-in Projection Screen |  |  | 2019-05-31 | A | GISSA
B | both | DDS_EXISTING | Communication and Data Equipment Type | SPK | Speaker |  |  | 2019-05-31 | A | GISSA
R | both | DDS_EXISTING | Communication Method | BLUETOOTH | Bluetooth |  |  | 2019-05-31 | A | GISSA
R | both | DDS_EXISTING | Communication Method | MICROWAVE | Microwave |  |  | 2019-05-31 | A | GISSA
R | both | DDS_EXISTING | Communication Method | NA | Not Applicable |  |  | 2019-05-31 | A | GISSA
R | both | DDS_EXISTING | Communication Method | SeeComment | To be used when a Communication Method is not listed. The new Communication Method is to be listed in the Comments field. |  |  | 2019-05-31 | A | GISSA
R | both | DDS_EXISTING | Component Type | BOXGRD | Box Girder |  |  | 2019-05-31 | A | GISSA
R | both | DDS_EXISTING | Component Type | CLMN | Column |  |  | 2019-05-31 | A | GISSA
R | both | DDS_EXISTING | Component Type | SeeComment | To be used when a Component Type is not listed. The new Component Type is to be listed in the Comments field. |  |  | 2019-05-31 | A | GISSA
R | both | DDS_EXISTING | Component Type | TBEAM | Tbeam |  |  | 2019-05-31 | A | GISSA
B | both | DDS_EXISTING | Conduit Material | LDPE | Low Density Polyethylene |  |  | 2019-05-31 | A | GISSA
S | both | DDS_EXISTING | Conduit Material | LDPE | Low Density Polyethylene |  |  | 2019-05-31 | A | GISSA
W | both | DDS_EXISTING | Conduit Material | LDPE | Low Density Polyethylene |  |  | 2019-05-31 | A | GISSA
B | both | DDS_EXISTING | Conduit Material | MDPE | Medium Density PE (PE80B) |  |  | 2019-05-31 | A | GISSA
S | both | DDS_EXISTING | Conduit Material | MDPE | Medium Density PE (PE80B) |  |  | 2019-05-31 | A | GISSA
W | both | DDS_EXISTING | Conduit Material | MDPE | Medium Density PE (PE80B) |  |  | 2019-05-31 | A | GISSA
B | both | DDS_EXISTING | Conduit Material | mPVC | Modified Polyvinyl Chloride |  |  | 2019-05-31 | A | GISSA
S | both | DDS_EXISTING | Conduit Material | mPVC | Modified Polyvinyl Chloride |  |  | 2019-05-31 | A | GISSA
W | both | DDS_EXISTING | Conduit Material | mPVC | Modified Polyvinyl Chloride |  |  | 2019-05-31 | A | GISSA
B | both | DDS_EXISTING | Conduit Material | oPVC | Oriented PVC (EG: Blue Brute) |  |  | 2019-05-31 | A | GISSA
S | both | DDS_EXISTING | Conduit Material | oPVC | Oriented PVC (EG: Blue Brute) |  |  | 2019-05-31 | A | GISSA
W | both | DDS_EXISTING | Conduit Material | oPVC | Oriented PVC (EG: Blue Brute) |  |  | 2019-05-31 | A | GISSA
B | both | DDS_EXISTING | Conduit Material | PE | Polyethylene |  | 2026 - Change from Polyethylene (Used for UG Conduits) to Polyethylene | 2026-04-29 | M | GISSA
S | both | DDS_EXISTING | Conduit Material | PE | Polyethylene |  | 2026 - Change from Polyethylene (Used for UG Conduits) to Polyethylene | 2026-04-29 | M | GISSA
W | both | DDS_EXISTING | Conduit Material | PE | Polyethylene |  | 2026 - Change from Polyethylene (Used for UG Conduits) to Polyethylene | 2026-04-29 | M | GISSA
B | both | DDS_EXISTING | Conduit Material | PVC | Polyvinyl chloride |  |  | 2019-05-31 | A | GISSA
S | both | DDS_EXISTING | Conduit Material | PVC | Polyvinyl chloride |  |  | 2019-05-31 | A | GISSA
W | both | DDS_EXISTING | Conduit Material | PVC | Polyvinyl chloride |  |  | 2019-05-31 | A | GISSA
B | both | DDS_EXISTING | Conduit Material | SeeComment | To be used when a Conduit Material is not listed. The new Conduit Material is to be listed in the Comments field. |  |  | 2019-05-31 | A | GISSA
S | both | DDS_EXISTING | Conduit Material | SeeComment | To be used when a Conduit Material is not listed. The new Conduit Material is to be listed in the Comments field. |  |  | 2019-05-31 | A | GISSA
W | both | DDS_EXISTING | Conduit Material | SeeComment | To be used when a Conduit Material is not listed. The new Conduit Material is to be listed in the Comments field. |  |  | 2019-05-31 | A | GISSA
B | both | DDS_EXISTING | Conduit Material | uPVC | Un-plasticised PVC |  |  | 2019-05-31 | A | GISSA
S | both | DDS_EXISTING | Conduit Material | uPVC | Un-plasticised PVC |  |  | 2019-05-31 | A | GISSA
W | both | DDS_EXISTING | Conduit Material | uPVC | Un-plasticised PVC |  |  | 2019-05-31 | A | GISSA
D | both | DDS_EXISTING | Construction Type | AN | Annealed |  |  | 2019-05-31 | A | GISSA
W | both | DDS_EXISTING | Construction Type | AN | Annealed |  |  | 2019-05-31 | A | GISSA
D | both | DDS_EXISTING | Construction Type | CAST | Cast Insitu |  |  | 2019-05-31 | A | GISSA
W | both | DDS_EXISTING | Construction Type | CAST | Cast Insitu |  |  | 2019-05-31 | A | GISSA
D | both | DDS_EXISTING | Construction Type | CORR | Corrugated |  |  | 2019-05-31 | A | GISSA
W | both | DDS_EXISTING | Construction Type | CORR | Corrugated |  |  | 2019-05-31 | A | GISSA
D | both | DDS_EXISTING | Construction Type | EX | Extruded |  |  | 2019-05-31 | A | GISSA
W | both | DDS_EXISTING | Construction Type | EX | Extruded |  |  | 2019-05-31 | A | GISSA
D | both | DDS_EXISTING | Construction Type | FOLD | Folded |  |  | 2019-05-31 | A | GISSA
W | both | DDS_EXISTING | Construction Type | FOLD | Folded |  |  | 2019-05-31 | A | GISSA
D | both | DDS_EXISTING | Construction Type | GC | Gravity Cast |  |  | 2019-05-31 | A | GISSA
W | both | DDS_EXISTING | Construction Type | GC | Gravity Cast |  |  | 2019-05-31 | A | GISSA
D | both | DDS_EXISTING | Construction Type | HD | Hard Drawn |  |  | 2019-05-31 | A | GISSA
W | both | DDS_EXISTING | Construction Type | HD | Hard Drawn |  |  | 2019-05-31 | A | GISSA
D | both | DDS_EXISTING | Construction Type | LB | Lock Bar |  |  | 2019-05-31 | A | GISSA
W | both | DDS_EXISTING | Construction Type | LB | Lock Bar |  |  | 2019-05-31 | A | GISSA
D | both | DDS_EXISTING | Construction Type | MC | Mandrill Cast |  | 2026 - Change cast to upper case | 2026-04-28 | M | GISSA
W | both | DDS_EXISTING | Construction Type | MC | Mandrill Cast |  |  | 2019-05-31 | A | GISSA
D | both | DDS_EXISTING | Construction Type | PC | Precast |  |  | 2019-05-31 | A | GISSA
W | both | DDS_EXISTING | Construction Type | PC | Precast |  |  | 2019-05-31 | A | GISSA
D | both | DDS_EXISTING | Construction Type | RIV | Riveted |  |  | 2019-05-31 | A | GISSA
W | both | DDS_EXISTING | Construction Type | RIV | Riveted |  |  | 2019-05-31 | A | GISSA
D | both | DDS_EXISTING | Construction Type | S | Seamless |  |  | 2019-05-31 | A | GISSA
W | both | DDS_EXISTING | Construction Type | S | Seamless |  |  | 2019-05-31 | A | GISSA
D | both | DDS_EXISTING | Construction Type | SC | Spun Cast |  |  | 2019-05-31 | A | GISSA
W | both | DDS_EXISTING | Construction Type | SC | Spun Cast |  |  | 2019-05-31 | A | GISSA
D | both | DDS_EXISTING | Construction Type | SeeComment | To be used when a Construction Type is not listed. The new Construction Type is to be listed in the Comments field. |  |  | 2019-05-31 | A | GISSA
B | both | DDS_EXISTING | Control System | AUTO | Automatic |  |  | 2019-05-31 | A | GISSA
B | both | DDS_EXISTING | Control System | MAN | Manual |  |  | 2019-05-31 | A | GISSA
B | both | DDS_EXISTING | Control System | SeeComment | To be used when a Control System is not listed. The new Control System is to be listed in the Comments field. |  |  | 2019-05-31 | A | GISSA
B | both | DDS_EXISTING | Control System | SEMI | Semi-automatic |  |  | 2019-05-31 | A | GISSA
R | both | DDS_EXISTING | Control System Type | AUTO | Automatic |  |  | 2019-05-31 | A | GISSA
R | both | DDS_EXISTING | Control System Type | MAN | Manual |  |  | 2019-05-31 | A | GISSA
R | both | DDS_EXISTING | Control System Type | NA | Not Applicable |  |  | 2019-05-31 | A | GISSA
R | both | DDS_EXISTING | Control System Type | SeeComment | To be used when a Control System Type is not listed. The new Control System Type is to be listed in the Comments field. |  |  | 2019-05-31 | A | GISSA
R | both | DDS_EXISTING | Control System Type | SEMI | Semi-automatic |  |  | 2019-05-31 | A | GISSA
S | both | DDS_EXISTING | Control Type | AUTO | Automatic |  |  | 2019-05-31 | A | GISSA
W | both | DDS_EXISTING | Control Type | AUTO | Automatic |  |  | 2019-05-31 | A | GISSA
S | both | DDS_EXISTING | Control Type | LOCAL | Local |  |  | 2019-05-31 | A | GISSA
W | both | DDS_EXISTING | Control Type | LOCAL | Local |  |  | 2019-05-31 | A | GISSA
S | both | DDS_EXISTING | Control Type | MAN | Manual |  |  | 2019-05-31 | A | GISSA
W | both | DDS_EXISTING | Control Type | MAN | Manual |  |  | 2019-05-31 | A | GISSA
S | both | DDS_EXISTING | Control Type | SCADA | SCADA |  |  | 2019-05-31 | A | GISSA
W | both | DDS_EXISTING | Control Type | SCADA | SCADA |  |  | 2019-05-31 | A | GISSA
S | both | DDS_EXISTING | Control Type | SeeComment | To be used when a Control Type is not listed. The new Control Type is to be listed in the Comments field. |  |  | 2019-05-31 | A | GISSA
W | both | DDS_EXISTING | Control Type | SeeComment | To be used when a Control Type is not listed. The new Control Type is to be listed in the Comments field. |  |  | 2019-05-31 | A | GISSA
S | both | DDS_EXISTING | Control Type | SEMI | Semi-automatic |  |  | 2019-05-31 | A | GISSA
W | both | DDS_EXISTING | Control Type | SEMI | Semi-automatic |  |  | 2019-05-31 | A | GISSA
B | both | DDS_EXISTING | Conveyance System Type | COR | Corridor |  |  | 2019-05-31 | A | GISSA
B | both | DDS_EXISTING | Conveyance System Type | DMB | Dumb Waiter |  |  | 2019-05-31 | A | GISSA
B | both | DDS_EXISTING | Conveyance System Type | HST | Hoist |  |  | 2019-05-31 | A | GISSA
B | both | DDS_EXISTING | Conveyance System Type | LFT | Elevator/Lift |  |  | 2019-05-31 | A | GISSA
B | both | DDS_EXISTING | Conveyance System Type | STW | Stairwell |  |  | 2019-05-31 | A | GISSA
B | both | DDS_EXISTING | Conveyance System Type | WLK | Moving Walkway Moving Sidewalk Escalator Travelator (Travolator, Travellator) |  |  | 2019-05-31 | A | GISSA
B | both | DDS_EXISTING | Conveyance System Use | FREIGHT | Freight |  |  | 2019-05-31 | A | GISSA
B | both | DDS_EXISTING | Conveyance System Use | PASTRNSP | Passenger Transportation |  |  | 2019-05-31 | A | GISSA
O | both | DDS_EXISTING | Deck Material | CONC | Concrete |  |  | 2019-05-31 | A | GISSA
O | both | DDS_EXISTING | Deck Material | IRON | Iron |  |  | 2019-05-31 | A | GISSA
O | both | DDS_EXISTING | Deck Material | SeeComment | To be used when a Deck Material is not listed. The new Deck Material is to be listed in the Comments field. |  |  | 2019-05-31 | A | GISSA
O | both | DDS_EXISTING | Deck Material | TMBR | Timber |  |  | 2019-05-31 | A | GISSA
B | both | DDS_EXISTING | Door Use | CLIMATE | Climate Control |  |  | 2019-05-31 | A | GISSA
B | both | DDS_EXISTING | Door Use | DIS | Access for people with disabilities |  |  | 2019-05-31 | A | GISSA
B | both | DDS_EXISTING | Door Use | EMR | Emergency |  |  | 2019-05-31 | A | GISSA
B | both | DDS_EXISTING | Door Use | FES | Fire Escape |  |  | 2019-05-31 | A | GISSA
B | both | DDS_EXISTING | Door Use | NA | Not Applicable |  |  | 2019-05-31 | A | GISSA
B | both | DDS_EXISTING | Door Use | SEC | Security |  |  | 2019-05-31 | A | GISSA
B | both | DDS_EXISTING | Door Use | SeeComment | To be used when a Door Use is not listed. The new Door Use is to be listed in the Comments field. |  |  | 2019-05-31 | A | GISSA
B | both | DDS_EXISTING | Door Use | SMOKE | Smoke |  |  | 2019-05-31 | A | GISSA
B | both | DDS_EXISTING | Door Use | STD | Standard |  |  | 2019-05-31 | A | GISSA
B | both | DDS_EXISTING | Door Use | TOI | Toilet/Shower |  |  | 2019-05-31 | A | GISSA
B | both | DDS_EXISTING | Door/Window Cover Type | AWN | Awning |  |  | 2019-05-31 | A | GISSA
B | both | DDS_EXISTING | Door/Window Cover Type | BLD | Blinds |  |  | 2019-05-31 | A | GISSA
B | both | DDS_EXISTING | Door/Window Cover Type | CUR | Curtains |  |  | 2019-05-31 | A | GISSA
B | both | DDS_EXISTING | Door/Window Cover Type | FCUR | Fire Curtain |  |  | 2019-05-31 | A | GISSA
B | both | DDS_EXISTING | Door/Window Cover Type | FSC | Fly Screen |  |  | 2019-05-31 | A | GISSA
B | both | DDS_EXISTING | Door/Window Cover Type | FSH | Fire Shutter |  |  | 2019-05-31 | A | GISSA
B | both | DDS_EXISTING | Door/Window Cover Type | NSH | Normal Shutter |  |  | 2019-05-31 | A | GISSA
B | both | DDS_EXISTING | Door/Window Cover Type | SeeComment | To be used when a Door/Window Cover Type is not listed. The new Door/Window Cover Type is to be listed in the Comments field. |  |  | 2019-05-31 | A | GISSA
B | both | DDS_EXISTING | Door/Window Cover Type | SHD | Shade |  |  | 2019-05-31 | A | GISSA
B | both | DDS_EXISTING | Door/Window Cover Type | SSC | Security Screen |  |  | 2019-05-31 | A | GISSA
B | both | DDS_EXISTING | Door/Window Cover Type | TNT | Tinted |  |  | 2019-05-31 | A | GISSA
B | both | DDS_EXISTING | Door/Window Material | AL | Aluminium |  |  | 2019-05-31 | A | GISSA
B | both | DDS_EXISTING | Door/Window Material | BRK | Brick |  |  | 2019-05-31 | A | GISSA
B | both | DDS_EXISTING | Door/Window Material | CONC | Concrete |  |  | 2019-05-31 | A | GISSA
B | both | DDS_EXISTING | Door/Window Material | GLASS | Glass |  |  | 2019-05-31 | A | GISSA
B | both | DDS_EXISTING | Door/Window Material | IRON | Iron |  |  | 2019-05-31 | A | GISSA
B | both | DDS_EXISTING | Door/Window Material | SeeComment | To be used when a Door/Window Material is not listed. The new Door/Window Material is to be listed in the Comments field. |  |  | 2019-05-31 | A | GISSA
B | both | DDS_EXISTING | Door/Window Material | SSTEEL | Stainless Steel |  |  | 2019-05-31 | A | GISSA
B | both | DDS_EXISTING | Door/Window Material | STEEL | Steel |  |  | 2019-05-31 | A | GISSA
B | both | DDS_EXISTING | Door/Window Material | STNE | Stone |  |  | 2019-05-31 | A | GISSA
B | both | DDS_EXISTING | Door/Window Material | WOOD | Wood |  |  | 2019-05-31 | A | GISSA
B | both | DDS_EXISTING | Door/Window Type | FLD | Folding |  |  | 2019-05-31 | A | GISSA
B | both | DDS_EXISTING | Door/Window Type | LIFTING | Lifting |  | 2026 - Change from LFT to LIFTING | 2026-04-28 | M | GISSA
B | both | DDS_EXISTING | Door/Window Type | REV | Revolving |  |  | 2019-05-31 | A | GISSA
B | both | DDS_EXISTING | Door/Window Type | ROL | Roller Sliding |  |  | 2019-05-31 | A | GISSA
B | both | DDS_EXISTING | Door/Window Type | SeeComment | To be used when a Door/Window Type is not listed. The new Door/Window Type is to be listed in the Comments field. |  |  | 2019-05-31 | A | GISSA
B | both | DDS_EXISTING | Door/Window Type | SWN | Swinging |  |  | 2019-05-31 | A | GISSA
D | both | DDS_EXISTING | Drain Liner Material | CLAY | Clay |  |  | 2019-05-31 | A | GISSA
D | both | DDS_EXISTING | Drain Liner Material | CLRK | Clay and Rock |  |  | 2019-05-31 | A | GISSA
D | both | DDS_EXISTING | Drain Liner Material | CLSN | Clayey Sand |  |  | 2019-05-31 | A | GISSA
D | both | DDS_EXISTING | Drain Liner Material | CR | Crushed Rock |  |  | 2019-05-31 | A | GISSA
D | both | DDS_EXISTING | Drain Liner Material | LS | Limestone |  |  | 2019-05-31 | A | GISSA
D | both | DDS_EXISTING | Drain Liner Material | PAM | Polyamide |  |  | 2019-05-31 | A | GISSA
D | both | DDS_EXISTING | Drain Liner Material | PE | Polyethylene |  |  | 2019-05-31 | A | GISSA
D | both | DDS_EXISTING | Drain Liner Material | POLY | Polyester |  |  | 2019-05-31 | A | GISSA
D | both | DDS_EXISTING | Drain Liner Material | PP | Polypropylene |  |  | 2019-05-31 | A | GISSA
D | both | DDS_EXISTING | Drain Liner Material | PVC | Polyvinyl chloride |  |  | 2019-05-31 | A | GISSA
D | both | DDS_EXISTING | Drain Liner Material | RCK | Rock |  |  | 2025-05-28 | M | GISSA
D | both | DDS_EXISTING | Drain Liner Material | SeeComment | To be used when a Drain Liner Material is not listed. The new Drain Liner Material is to be listed in the Comments field. |  |  | 2019-05-31 | A | GISSA
O | both | DDS_EXISTING | Drainage Mechanism | NA | Not Applicable |  |  | 2019-05-31 | A | GISSA
O | both | DDS_EXISTING | Drainage Mechanism | POROUS | Porous |  |  | 2019-05-31 | A | GISSA
O | both | DDS_EXISTING | Drainage Mechanism | SUBSOIL | Subsoil |  |  | 2019-05-31 | A | GISSA
O | both | DDS_EXISTING | Drainage Mechanism | WEEP | Weephole |  |  | 2019-05-31 | A | GISSA
S | both | DDS_EXISTING | Drop Type | EXT | External |  |  | 2019-05-31 | A | GISSA
S | both | DDS_EXISTING | Drop Type | INT | Internal |  |  | 2019-05-31 | A | GISSA
S | both | DDS_EXISTING | Drop Type | INTEXT | Internal and External |  |  | 2019-05-31 | A | GISSA
S | both | DDS_EXISTING | Drop Type | NA | Not Applicable |  |  | 2019-05-31 | A | GISSA
R | both | DDS_EXISTING | Earthing Type | EQEARTH | Equipment Earthing |  |  | 2019-05-31 | A | GISSA
R | both | DDS_EXISTING | Earthing Type | NA | Not Applicable |  |  | 2019-05-31 | A | GISSA
R | both | DDS_EXISTING | Earthing Type | NTEARTH | Neutral Earthing |  |  | 2019-05-31 | A | GISSA
R | both | DDS_EXISTING | Earthing Type | SeeComment | To be used when an Earthing Type is not listed. The new Earthing Type is to be listed in the Comments field. |  |  | 2019-05-31 | A | GISSA
S | both | DDS_EXISTING | Electrical Equipment Type | CAB | Cabinet |  |  | 2019-05-31 | A | GISSA
W | both | DDS_EXISTING | Electrical Equipment Type | CAB | Cabinet |  |  | 2019-05-31 | A | GISSA
S | both | DDS_EXISTING | Electrical Equipment Type | CONT | Controller |  |  | 2019-05-31 | A | GISSA
W | both | DDS_EXISTING | Electrical Equipment Type | CONT | Controller |  |  | 2019-05-31 | A | GISSA
S | both | DDS_EXISTING | Electrical Equipment Type | CONTP | Control panel |  |  | 2019-05-31 | A | GISSA
W | both | DDS_EXISTING | Electrical Equipment Type | CONTP | Control panel |  |  | 2019-05-31 | A | GISSA
S | both | DDS_EXISTING | Electrical Equipment Type | DRV | Drive |  |  | 2019-05-31 | A | GISSA
W | both | DDS_EXISTING | Electrical Equipment Type | DRV | Drive |  |  | 2019-05-31 | A | GISSA
B | both | DDS_EXISTING | Electrical Equipment Type | EBAC | Building Automation/Energy Controller |  |  | 2019-05-31 | A | GISSA
B | both | DDS_EXISTING | Electrical Equipment Type | EELS | Emergency Lights |  |  | 2019-05-31 | A | GISSA
B | both | DDS_EXISTING | Electrical Equipment Type | EEXT | External Lighting |  |  | 2019-05-31 | A | GISSA
B | both | DDS_EXISTING | Electrical Equipment Type | EFTK | Fuel Tank |  |  | 2019-05-31 | A | GISSA
B | both | DDS_EXISTING | Electrical Equipment Type | EGEN | General Lighting |  |  | 2019-05-31 | A | GISSA
B | both | DDS_EXISTING | Electrical Equipment Type | EGSB | Generator Set - Batteries |  | New code | 2019-05-31 | A | GISSA
S | both | DDS_EXISTING | Electrical Equipment Type | EGSB | Generator Set - Batteries |  | New code | 2019-05-31 | A | GISSA
W | both | DDS_EXISTING | Electrical Equipment Type | EGSB | Generator Set - Batteries |  | New code | 2023-11-07 | A | GISSA
B | both | DDS_EXISTING | Electrical Equipment Type | EGSE | Generator Set - Engine |  |  | 2019-05-31 | A | GISSA
B | both | DDS_EXISTING | Electrical Equipment Type | EIDB | Internal Distribution Board |  |  | 2019-05-31 | A | GISSA
B | both | DDS_EXISTING | Electrical Equipment Type | EL | Lighting without Surge Reduction Filter |  |  | 2019-05-31 | A | GISSA
B | both | DDS_EXISTING | Electrical Equipment Type | ELRF | Lighting & Surge Reduction Filter |  |  | 2019-05-31 | A | GISSA
B | both | DDS_EXISTING | Electrical Equipment Type | EMBX | Meter Box |  |  | 2019-05-31 | A | GISSA
B | both | DDS_EXISTING | Electrical Equipment Type | EMFB | Main Fuse Box |  |  | 2019-05-31 | A | GISSA
B | both | DDS_EXISTING | Electrical Equipment Type | EMSB | Main Switch Board |  |  | 2019-05-31 | A | GISSA
B | both | DDS_EXISTING | Electrical Equipment Type | EMSS | Mechanical Services Switchboard |  |  | 2019-05-31 | A | GISSA
B | both | DDS_EXISTING | Electrical Equipment Type | EPFL | Power Filter |  |  | 2019-05-31 | A | GISSA
B | both | DDS_EXISTING | Electrical Equipment Type | ERES | Renewable Energy System |  |  | 2019-05-31 | A | GISSA
B | both | DDS_EXISTING | Electrical Equipment Type | ESLT | Security Lights |  |  | 2019-05-31 | A | GISSA
B | both | DDS_EXISTING | Electrical Equipment Type | EUPS | UPS |  |  | 2019-05-31 | A | GISSA
S | both | DDS_EXISTING | Electrical Equipment Type | PUMP | Pump |  |  | 2019-05-31 | A | GISSA
W | both | DDS_EXISTING | Electrical Equipment Type | PUMP | Pump |  |  | 2019-05-31 | A | GISSA
S | both | DDS_EXISTING | Electrical Equipment Type | SeeComment | To be used when an Electrical Equipment Type is not listed. The new Electrical Equipment Type is to be listed in the Comments field. |  |  | 2019-05-31 | A | GISSA
W | both | DDS_EXISTING | Electrical Equipment Type | SeeComment | To be used when an Electrical Equipment Type is not listed. The new Electrical Equipment Type is to be listed in the Comments field. |  |  | 2019-05-31 | A | GISSA
S | both | DDS_EXISTING | Electrical Equipment Type | SUPPLY | Supply |  |  | 2019-05-31 | A | GISSA
W | both | DDS_EXISTING | Electrical Equipment Type | SUPPLY | Supply |  |  | 2019-05-31 | A | GISSA
S | both | DDS_EXISTING | Electrical Equipment Type | SWITCHB | Switchboard |  |  | 2019-05-31 | A | GISSA
W | both | DDS_EXISTING | Electrical Equipment Type | SWITCHB | Switchboard |  |  | 2019-05-31 | A | GISSA
S | both | DDS_EXISTING | Equipment Material | BRASS | Brass |  |  | 2019-05-31 | A | GISSA
W | both | DDS_EXISTING | Equipment Material | BRASS | Brass |  |  | 2019-05-31 | A | GISSA
S | both | DDS_EXISTING | Equipment Material | DI | Ductile Iron |  |  | 2019-05-31 | A | GISSA
W | both | DDS_EXISTING | Equipment Material | DI | Ductile Iron |  |  | 2019-05-31 | A | GISSA
S | both | DDS_EXISTING | Equipment Material | FBE | Fusion Bonded Epoxy |  |  | 2019-05-31 | A | GISSA
W | both | DDS_EXISTING | Equipment Material | FBE | Fusion Bonded Epoxy |  |  | 2019-05-31 | A | GISSA
S | both | DDS_EXISTING | Equipment Material | FBPE | Fusion Bonded PE |  |  | 2019-05-31 | A | GISSA
W | both | DDS_EXISTING | Equipment Material | FBPE | Fusion Bonded PE |  |  | 2019-05-31 | A | GISSA
S | both | DDS_EXISTING | Equipment Material | GWI | Galvanised Wrought Iron (Also known as Galvanised Mild Steel) |  |  | 2019-05-31 | A | GISSA
W | both | DDS_EXISTING | Equipment Material | GWI | Galvanised Wrought Iron (Also known as Galvanised Mild Steel) |  |  | 2019-05-31 | A | GISSA
S | both | DDS_EXISTING | Equipment Material | HAL | Helicore Aluminium |  |  | 2019-05-31 | A | GISSA
W | both | DDS_EXISTING | Equipment Material | HAL | Helicore Aluminium |  |  | 2019-05-31 | A | GISSA
S | both | DDS_EXISTING | Equipment Material | LDPE | Low Density Polyethylene |  |  | 2019-05-31 | A | GISSA
W | both | DDS_EXISTING | Equipment Material | LDPE | Low Density Polyethylene |  |  | 2019-05-31 | A | GISSA
S | both | DDS_EXISTING | Equipment Material | MI | Malleable Iron |  |  | 2019-05-31 | A | GISSA
W | both | DDS_EXISTING | Equipment Material | MI | Malleable Iron |  |  | 2019-05-31 | A | GISSA
S | both | DDS_EXISTING | Equipment Material | MSW | Mild Steel Welded |  |  | 2019-05-31 | A | GISSA
W | both | DDS_EXISTING | Equipment Material | MSW | Mild Steel Welded |  |  | 2019-05-31 | A | GISSA
S | both | DDS_EXISTING | Equipment Material | NA | Not Applicable |  |  | 2019-05-31 | A | GISSA
W | both | DDS_EXISTING | Equipment Material | NA | Not Applicable |  |  | 2019-05-31 | A | GISSA
S | both | DDS_EXISTING | Equipment Material | SeeComment | To be used when a Equipment Material is not listed. The new Equipment Material is to be listed in the Comments field. |  |  | 2019-05-31 | A | GISSA
W | both | DDS_EXISTING | Equipment Material | SeeComment | To be used when a Equipment Material is not listed. The new Equipment Material is to be listed in the Comments field. |  |  | 2019-05-31 | A | GISSA
S | both | DDS_EXISTING | Equipment Material | WI | Wrought Iron |  |  | 2019-05-31 | A | GISSA
W | both | DDS_EXISTING | Equipment Material | WI | Wrought Iron |  |  | 2019-05-31 | A | GISSA
S | both | DDS_EXISTING | Equipment Purpose | COMM | Communication |  |  | 2019-05-31 | A | GISSA
W | both | DDS_EXISTING | Equipment Purpose | COMM | Communication |  |  | 2019-05-31 | A | GISSA
S | both | DDS_EXISTING | Equipment Purpose | DISP | Display |  |  | 2019-05-31 | A | GISSA
W | both | DDS_EXISTING | Equipment Purpose | DISP | Display |  |  | 2019-05-31 | A | GISSA
S | both | DDS_EXISTING | Equipment Purpose | LIGHT | Light |  |  | 2019-05-31 | A | GISSA
W | both | DDS_EXISTING | Equipment Purpose | LIGHT | Light |  |  | 2019-05-31 | A | GISSA
S | both | DDS_EXISTING | Equipment Purpose | MON | Monitor |  |  | 2019-05-31 | A | GISSA
W | both | DDS_EXISTING | Equipment Purpose | MON | Monitor |  |  | 2019-05-31 | A | GISSA
S | both | DDS_EXISTING | Equipment Purpose | POWER | Power |  |  | 2019-05-31 | A | GISSA
W | both | DDS_EXISTING | Equipment Purpose | POWER | Power |  |  | 2019-05-31 | A | GISSA
S | both | DDS_EXISTING | Equipment Purpose | SeeComment | To be used when an Equipment Purpose is not listed. The new Equipment Purpose is to be listed in the Comments field. |  |  | 2019-05-31 | A | GISSA
W | both | DDS_EXISTING | Equipment Purpose | SeeComment | To be used when an Equipment Purpose is not listed. The new Equipment Purpose is to be listed in the Comments field. |  |  | 2019-05-31 | A | GISSA
S | both | DDS_EXISTING | Equipment Purpose | SOUND | Sound |  |  | 2019-05-31 | A | GISSA
W | both | DDS_EXISTING | Equipment Purpose | SOUND | Sound |  |  | 2019-05-31 | A | GISSA
D | both | DDS_EXISTING | External Coating | FBE | Fusion Bonded Epoxy |  | 2026 - Change bonded to upper case | 2026-04-27 | M | GISSA
W | both | DDS_EXISTING | External Coating | FBE | Fusion Bonded Epoxy |  | 2026 - Change bonded to upper case | 2026-04-27 | M | GISSA
D | both | DDS_EXISTING | External Coating | GAL | Galvanised |  |  | 2019-05-31 | A | GISSA
W | both | DDS_EXISTING | External Coating | GAL | Galvanised |  |  | 2019-05-31 | A | GISSA
D | both | DDS_EXISTING | External Coating | PE | Polyethylene |  |  | 2019-05-31 | A | GISSA
W | both | DDS_EXISTING | External Coating | PE | Polyethylene |  |  | 2019-05-31 | A | GISSA
D | both | DDS_EXISTING | External Coating | PAINT | Painted |  | 20260618, Changed code from PNT to PAINT Changed description to Painted 2019, new code added | 2026-06-18 | M | GISSA
W | both | DDS_EXISTING | External Coating | PAINT | Painted |  | 20260618, Changed code from PNT to PAINT Changed description to Painted 2019, new code added | 2026-06-18 | M | GISSA
D | both | DDS_EXISTING | Water Harvesting Device | SeeComment | To be used when an External Coating is not listed. The new External Coating is to be listed in the Comments field. |  |  | 2022-12-07 | M | GISSA
W | both | DDS_EXISTING | External Coating | SeeComment | To be used when an External Coating is not listed. The new External Coating is to be listed in the Comments field. |  |  | 2019-05-31 | A | GISSA
D | both | DDS_EXISTING | External Coating | SINTK | Sintakote |  |  | 2019-05-31 | A | GISSA
W | both | DDS_EXISTING | External Coating | SINTK | Sintakote |  |  | 2019-05-31 | A | GISSA
D | both | DDS_EXISTING | External Coating | UNC | Uncoated |  |  | 2019-05-31 | A | GISSA
W | both | DDS_EXISTING | External Coating | UNC | Uncoated |  |  | 2019-05-31 | A | GISSA
O | both | DDS_EXISTING | Face Material | BRK | Brick |  |  | 2019-05-31 | A | GISSA
O | both | DDS_EXISTING | Face Material | FCEM | Fibre Cement Sheets |  |  | 2019-05-31 | A | GISSA
O | both | DDS_EXISTING | Face Material | PSTYB | Polystyrene blocks |  |  | 2019-05-31 | A | GISSA
O | both | DDS_EXISTING | Face Material | SeeComment | To be used when a Face Material is not listed. The new Face Material is to be listed in the Comments field. |  |  | 2019-05-31 | A | GISSA
O | both | DDS_EXISTING | Face Material | STEEL | Steel |  |  | 2019-05-31 | A | GISSA
O | both | DDS_EXISTING | Face Material | TMBR | Timber |  |  | 2019-05-31 | A | GISSA
S | both | DDS_EXISTING | Feature Type | APOINT | Access Point |  |  | 2019-05-31 | A | GISSA
W | both | DDS_EXISTING | Feature Type | APOINT | Access Point |  |  | 2019-05-31 | A | GISSA
S | both | DDS_EXISTING | Feature Type | CEIL | Ceiling |  |  | 2019-05-31 | A | GISSA
W | both | DDS_EXISTING | Feature Type | CEIL | Ceiling |  |  | 2019-05-31 | A | GISSA
S | both | DDS_EXISTING | Feature Type | CONDUIT | Conduit |  |  | 2019-05-31 | A | GISSA
W | both | DDS_EXISTING | Feature Type | CONDUIT | Conduit |  |  | 2019-05-31 | A | GISSA
S | both | DDS_EXISTING | Feature Type | DOOR | Door |  |  | 2019-05-31 | A | GISSA
W | both | DDS_EXISTING | Feature Type | DOOR | Door |  |  | 2019-05-31 | A | GISSA
S | both | DDS_EXISTING | Feature Type | ENDWALL | Endwall |  |  | 2019-05-31 | A | GISSA
W | both | DDS_EXISTING | Feature Type | ENDWALL | Endwall |  |  | 2019-05-31 | A | GISSA
S | both | DDS_EXISTING | Feature Type | FLOOR | Floor |  |  | 2019-05-31 | A | GISSA
W | both | DDS_EXISTING | Feature Type | FLOOR | Floor |  |  | 2019-05-31 | A | GISSA
S | both | DDS_EXISTING | Feature Type | HEADWALL | Headwall |  |  | 2019-05-31 | A | GISSA
W | both | DDS_EXISTING | Feature Type | HEADWALL | Headwall |  |  | 2019-05-31 | A | GISSA
S | both | DDS_EXISTING | Feature Type | LIFT | Lift |  |  | 2019-05-31 | A | GISSA
W | both | DDS_EXISTING | Feature Type | LIFT | Lift |  |  | 2019-05-31 | A | GISSA
S | both | DDS_EXISTING | Feature Type | MTR | Motor |  |  | 2019-05-31 | A | GISSA
W | both | DDS_EXISTING | Feature Type | MTR | Motor |  |  | 2019-05-31 | A | GISSA
S | both | DDS_EXISTING | Feature Type | PIPE | Pipe |  |  | 2019-05-31 | A | GISSA
W | both | DDS_EXISTING | Feature Type | PIPE | Pipe |  |  | 2019-05-31 | A | GISSA
S | both | DDS_EXISTING | Feature Type | PUMP | Pump |  |  | 2019-05-31 | A | GISSA
W | both | DDS_EXISTING | Feature Type | PUMP | Pump |  |  | 2019-05-31 | A | GISSA
S | both | DDS_EXISTING | Feature Type | ROOF | Roof |  |  | 2019-05-31 | A | GISSA
W | both | DDS_EXISTING | Feature Type | ROOF | Roof |  |  | 2019-05-31 | A | GISSA
S | both | DDS_EXISTING | Feature Type | SeeComment | To be used when a Feature Type is not listed. The new Feature Type is to be listed in the Comments field. |  |  | 2019-05-31 | A | GISSA
W | both | DDS_EXISTING | Feature Type | SeeComment | To be used when a Feature Type is not listed. The new Feature Type is to be listed in the Comments field. |  |  | 2019-05-31 | A | GISSA
S | both | DDS_EXISTING | Feature Type | VALVE | Valve |  |  | 2019-05-31 | A | GISSA
W | both | DDS_EXISTING | Feature Type | VALVE | Valve |  |  | 2019-05-31 | A | GISSA
S | both | DDS_EXISTING | Feature Type | WINDOW | Window |  |  | 2019-05-31 | A | GISSA
W | both | DDS_EXISTING | Feature Type | WINDOW | Window |  |  | 2019-05-31 | A | GISSA
O | both | DDS_EXISTING | Fence/Wall Purpose | AGRI | Agriculture |  |  | 2019-05-31 | A | GISSA
O | both | DDS_EXISTING | Fence/Wall Purpose | PERIM | Perimeter |  |  | 2019-05-31 | A | GISSA
O | both | DDS_EXISTING | Fence/Wall Purpose | PRIV | Privacy |  |  | 2019-05-31 | A | GISSA
O | Removed | DDS_EXISTING | Fence/Wall Purpose | RETN |  |  | Removed to match PDF | 2023-11-22 | R | GISSA
O | both | DDS_EXISTING | Fence/Wall Purpose | SEC | Security | May also be refered to as a Garrison | 20260511 - Modified to include Garrison | 2026-05-11 | M | GISSA
O | both | DDS_EXISTING | Fence/Wall Purpose | SeeComment | To be used when a Fence/Wall Purpose is not listed. The new Fence/Wall Purpose is to be listed in the Comments field. |  |  | 2019-05-31 | A | GISSA
O | both | DDS_EXISTING | Fence/Wall Type | BLLDS | Bollards |  |  | 2019-05-31 | A | GISSA
O | both | DDS_EXISTING | Fence/Wall Type | ELEC | Electric |  |  | 2019-05-31 | A | GISSA
O | both | DDS_EXISTING | Fence/Wall Type | LTTC | Lattice |  |  | 2019-05-31 | A | GISSA
O | both | DDS_EXISTING | Fence/Wall Type | PCKT | Picket |  |  | 2019-05-31 | A | GISSA
O | both | DDS_EXISTING | Fence/Wall Type | RAIL | Rail |  |  | 2019-05-31 | A | GISSA
O | both | DDS_EXISTING | Fence/Wall Type | SeeComment | To be used when a Fence/Wall Type is not listed. The new Fence/Wall Type is to be listed in the Comments field. |  |  | 2019-05-31 | A | GISSA
O | both | DDS_EXISTING | Fence/Wall/Gate Material | BRK | Brick |  |  | 2019-05-31 | A | GISSA
O | both | DDS_EXISTING | Fence/Wall/Gate Material | FCEM | Fibre Cement Sheets |  |  | 2019-05-31 | A | GISSA
O | both | DDS_EXISTING | Fence/Wall/Gate Material | LSBLOCK | Limestone Block |  |  | 2019-05-31 | A | GISSA
O | both | DDS_EXISTING | Fence/Wall/Gate Material | LSROCK | Limestone Rock |  |  | 2019-05-31 | A | GISSA
O | both | DDS_EXISTING | Fence/Wall/Gate Material | NA | Not Applicable |  |  | 2019-05-31 | A | GISSA
O | both | DDS_EXISTING | Fence/Wall/Gate Material | PSTYB | Polystyrene blocks |  |  | 2019-05-31 | A | GISSA
O | both | DDS_EXISTING | Fence/Wall/Gate Material | STEEL | Steel |  |  | 2019-05-31 | A | GISSA
O | both | DDS_EXISTING | Fence/Wall/Gate Material | TMBR | Timber |  |  | 2019-05-31 | A | GISSA
O | both | DDS_EXISTING | Fence/Wall/Gate Material | WI | Wrought Iron |  |  | 2019-05-31 | A | GISSA
O | both | DDS_EXISTING | Fence/Wall/Gate Material | WOOD | Wood |  |  | 2019-05-31 | A | GISSA
D | both | DDS_EXISTING | Filling Method | NA | Not Applicable |  |  | 2019-05-31 | A | GISSA
D | both | DDS_EXISTING | Filling Method | NETWORK | Stormwater network by gravity |  |  | 2019-05-31 | A | GISSA
D | both | DDS_EXISTING | Filling Method | PUMPOS | Pumping from other source |  |  | 2019-05-31 | A | GISSA
D | both | DDS_EXISTING | Filling Method | RUNOFF | From Roof runoff |  |  | 2019-05-31 | A | GISSA
D | both | DDS_EXISTING | Filling Method | SeeComment | To be used when a Filling Method is not listed. The new Filling Method is to be listed in the Comments field. |  |  | 2019-05-31 | A | GISSA
D | both | DDS_EXISTING | Filter / Drainage Material | COARSESND | Coarse Sand |  | 2026 - Change from Coarse Sand (new code) to Coarse Sand | 2026-04-28 | M | GISSA
D | both | DDS_EXISTING | Filter / Drainage Material | CR | Crushed Rock |  |  | 2019-05-31 | A | GISSA
D | both | DDS_EXISTING | Filter / Drainage Material | FINEGR | Fine Gravel |  | 2026 - Change from Fine Gravel (new code) to Fine Gravel | 2026-04-28 | M | GISSA
D | both | DDS_EXISTING | Filter / Drainage Material | GRVL | Gravel |  |  | 2019-05-31 | A | GISSA
D | both | DDS_EXISTING | Filter / Drainage Material | NA | Not Applicable |  |  | 2019-05-31 | A | GISSA
D | both | DDS_EXISTING | Filter / Drainage Material | SACL | Sandy Clay |  |  | 2019-05-31 | A | GISSA
D | both | DDS_EXISTING | Filter / Drainage Material | SAND | Sand |  |  | 2019-05-31 | A | GISSA
D | both | DDS_EXISTING | Filter / Drainage Material | SANDYLM | Sandy Loam |  | 2026 - Change from Sandy Loam(new code) | 2026-04-29 | M | GISSA
D | both | DDS_EXISTING | Filter / Drainage Material | SNGR | Sandy Gravel |  |  | 2019-05-31 | A | GISSA
S | both | DDS_EXISTING | Filter Type | CLSCR | Coalescer |  |  | 2019-05-31 | A | GISSA
W | both | DDS_EXISTING | Filter Type | CLSCR | Coalescer |  |  | 2019-05-31 | A | GISSA
S | both | DDS_EXISTING | Filter Type | DCSN | Debris control screen |  |  | 2019-05-31 | A | GISSA
W | both | DDS_EXISTING | Filter Type | DCSN | Debris control screen |  |  | 2019-05-31 | A | GISSA
S | both | DDS_EXISTING | Filter Type | FBED | Filter Bed |  |  | 2019-05-31 | A | GISSA
W | both | DDS_EXISTING | Filter Type | FBED | Filter Bed |  |  | 2019-05-31 | A | GISSA
S | both | DDS_EXISTING | Filter Type | FLTP | Flat panel |  |  | 2019-05-31 | A | GISSA
W | both | DDS_EXISTING | Filter Type | FLTP | Flat panel |  |  | 2019-05-31 | A | GISSA
S | both | DDS_EXISTING | Filter Type | SeeComment | To be used when a Filter Type is not listed. The new Filter Type is to be listed in the Comments field. |  |  | 2019-05-31 | A | GISSA
W | both | DDS_EXISTING | Filter Type | SeeComment | To be used when a Filter Type is not listed. The new Filter Type is to be listed in the Comments field. |  |  | 2019-05-31 | A | GISSA
S | both | DDS_EXISTING | Filter Type | UPFL | Upflow |  |  | 2019-05-31 | A | GISSA
W | both | DDS_EXISTING | Filter Type | UPFL | Upflow |  |  | 2019-05-31 | A | GISSA
R | both | DDS_EXISTING | Finishing Material | CONCR | Concrete Render |  |  | 2019-05-31 | A | GISSA
R | both | DDS_EXISTING | Finishing Material | GAL | Galvanised |  |  | 2019-05-31 | A | GISSA
R | both | DDS_EXISTING | Finishing Material | GLZ | Glazing |  |  | 2019-05-31 | A | GISSA
R | both | DDS_EXISTING | Finishing Material | LAM | Laminate |  |  | 2019-05-31 | A | GISSA
R | both | DDS_EXISTING | Finishing Material | PLAS | Plaster |  |  | 2019-05-31 | A | GISSA
R | both | DDS_EXISTING | Finishing Material | PAINT | Painted |  | 20260618, Changed code from PNT to PAINT Changed description to Painted 2019, new code added | 2026-06-18 | M | GISSA
R | both | DDS_EXISTING | Finishing Material | POLISH | Polish |  |  | 2019-05-31 | A | GISSA
R | both | DDS_EXISTING | Finishing Material | SeeComment | To be used when a Finishing Material is not listed. The new Finishing Material is to be listed in the Comments field. |  |  | 2019-05-31 | A | GISSA
R | both | DDS_EXISTING | Finishing Material | STEEL | Steel |  |  | 2019-05-31 | A | GISSA
R | both | DDS_EXISTING | Finishing Material | STGLASS | Stained Glass |  |  | 2019-05-31 | A | GISSA
R | both | DDS_EXISTING | Finishing Material | TILE | Tile |  |  | 2019-05-31 | A | GISSA
B | both | DDS_EXISTING | Fire Protection Equipment Type | FALR | Fire Alarm |  |  | 2019-05-31 | A | GISSA
B | both | DDS_EXISTING | Fire Protection Equipment Type | FBLN | Fire Blanket |  |  | 2019-05-31 | A | GISSA
B | both | DDS_EXISTING | Fire Protection Equipment Type | FCAB | Fire Cabinet |  |  | 2019-05-31 | A | GISSA
B | both | DDS_EXISTING | Fire Protection Equipment Type | FCUR | Fire Curtain |  |  | 2019-05-31 | A | GISSA
B | both | DDS_EXISTING | Fire Protection Equipment Type | FEWP | EWIS Panel |  |  | 2019-05-31 | A | GISSA
B | both | DDS_EXISTING | Fire Protection Equipment Type | FEXT | Fire Extinguisher |  |  | 2019-05-31 | A | GISSA
B | both | DDS_EXISTING | Fire Protection Equipment Type | FHDT | Heat Detector |  |  | 2019-05-31 | A | GISSA
B | both | DDS_EXISTING | Fire Protection Equipment Type | FHRL | Fire Hose Reel |  |  | 2019-05-31 | A | GISSA
B | both | DDS_EXISTING | Fire Protection Equipment Type | FHYD | Fire Hydrant |  |  | 2019-05-31 | A | GISSA
B | both | DDS_EXISTING | Fire Protection Equipment Type | FPMP | Fire Pump |  |  | 2019-05-31 | A | GISSA
B | both | DDS_EXISTING | Fire Protection Equipment Type | FSDT | Smoke Detector |  |  | 2019-05-31 | A | GISSA
B | both | DDS_EXISTING | Fire Protection Equipment Type | FSPH | Sprinkler Head |  |  | 2019-05-31 | A | GISSA
B | both | DDS_EXISTING | Fire Protection Equipment Type | SeeComment | To be used when a Fire Protection Equipment Type is not listed. The new Fire Protection Equipment Type is to be listed in the Comments field. |  |  | 2019-05-31 | A | GISSA
S | both | DDS_EXISTING | Fitting Type | BEND11.25 | 11.25 Degree Bend |  | Changed from degree symbol to Degree word | 2022-11-09 | M | GISSA
W | both | DDS_EXISTING | Fitting Type | BEND11.25 | 11.25 Degree Bend |  | Changed from degree symbol to Degree word | 2022-11-09 | M | GISSA
S | both | DDS_EXISTING | Fitting Type | BEND22.5 | 22.5 Degree Bend |  | Changed from degree symbol to Degree word | 2022-11-09 | M | GISSA
W | both | DDS_EXISTING | Fitting Type | BEND22.5 | 22.5 Degree Bend |  | Changed from degree symbol to Degree word | 2022-11-09 | M | GISSA
S | both | DDS_EXISTING | Fitting Type | BEND45 | 45 Degree Bend |  | Changed from degree symbol to Degree word | 2022-11-09 | M | GISSA
W | both | DDS_EXISTING | Fitting Type | BEND45 | 45 Degree Bend |  | Changed from degree symbol to Degree word | 2022-11-09 | M | GISSA
S | both | DDS_EXISTING | Fitting Type | BEND90 | 90 Degree Bend |  | Changed from degree symbol to Degree word | 2022-11-09 | M | GISSA
W | both | DDS_EXISTING | Fitting Type | BEND90 | 90 Degree Bend |  | Changed from degree symbol to Degree word | 2022-11-09 | M | GISSA
W | both | DDS_EXISTING | Fitting Type | BYP | Bypass |  |  | 2019-05-31 | A | GISSA
W | both | DDS_EXISTING | Fitting Type | CHLOR | Chlorination Point |  |  | 2019-05-31 | A | GISSA
W | both | DDS_EXISTING | Fitting Type | CROSS | Cross Joint |  |  | 2019-05-31 | A | GISSA
S | both | DDS_EXISTING | Fitting Type | CRS | Cross |  |  | 2019-05-31 | A | GISSA
W | both | DDS_EXISTING | Fitting Type | DEC | Dead End Cap |  |  | 2019-05-31 | A | GISSA
W | both | DDS_EXISTING | Fitting Type | DISMANTL | Dismantling Joint |  |  | 2019-05-31 | A | GISSA
S | both | DDS_EXISTING | Fitting Type | EP | End of Pipe / Dead End / Blank End |  | 2026 - Change from End Cap / End of Pipe / Blank End to End of Pipe / Dead End / Blank End | 2026-04-27 | M | GISSA
W | both | DDS_EXISTING | Fitting Type | EP | End of Pipe / Dead End / Blank End |  | 2026 - Change from End Cap / End of Pipe / Blank End to End of Pipe / Dead End / Blank End | 2026-04-27 | M | GISSA
W | both | DDS_EXISTING | Fitting Type | EXPAN | Expansion Joint |  |  | 2019-05-31 | A | GISSA
S | both | DDS_EXISTING | Fitting Type | FCN | Flexible Connector |  |  | 2019-05-31 | A | GISSA
W | both | DDS_EXISTING | Fitting Type | FLANGE | Flange |  |  | 2019-05-31 | A | GISSA
W | both | DDS_EXISTING | Fitting Type | FLPT | Flushing Point |  |  | 2019-05-31 | A | GISSA
S | both | DDS_EXISTING | Fitting Type | GIBJ | Gibault Joint |  |  | 2019-05-31 | A | GISSA
W | both | DDS_EXISTING | Fitting Type | GIBJ | Gibault Joint |  |  | 2019-05-31 | A | GISSA
W | both | DDS_EXISTING | Fitting Type | HC | House Cock |  |  | 2019-05-31 | A | GISSA
W | both | DDS_EXISTING | Fitting Type | JOINT | Normal Joint |  |  | 2019-05-31 | A | GISSA
S | both | DDS_EXISTING | Fitting Type | METP | Meter Point |  |  | 2019-05-31 | A | GISSA
W | both | DDS_EXISTING | Fitting Type | MTAP | Main Tap [AS 5488 - 2013 Component] |  |  | 2019-05-31 | A | GISSA
S | both | DDS_EXISTING | Fitting Type | REDCR | Reducer |  |  | 2019-05-31 | A | GISSA
W | both | DDS_EXISTING | Fitting Type | REDCR | Reducer |  |  | 2019-05-31 | A | GISSA
W | both | DDS_EXISTING | Fitting Type | SCOUR | Scour |  |  | 2019-05-31 | A | GISSA
S | both | DDS_EXISTING | Fitting Type | SeeComment | To be used when a Fitting Type is not listed. The new Fitting Type is to be listed in the Comments field. |  |  | 2019-05-31 | A | GISSA
W | both | DDS_EXISTING | Fitting Type | SeeComment | To be used when a Fitting Type is not listed. The new Fitting Type is to be listed in the Comments field. |  |  | 2019-05-31 | A | GISSA
W | both | DDS_EXISTING | Fitting Type | STANDP | Stand Pipe |  | 2026 - Change code from STDP to STANDP | 2026-04-30 | M | GISSA
W | both | DDS_EXISTING | Fitting Type | STRAIN | Strainer |  |  | 2019-05-31 | A | GISSA
W | both | DDS_EXISTING | Fitting Type | SWB | Swabbing Point |  |  | 2019-05-31 | A | GISSA
W | both | DDS_EXISTING | Fitting Type | TAPER | Taper |  |  | 2019-05-31 | A | GISSA
W | both | DDS_EXISTING | Fitting Type | TAPP | Tapping Arm |  |  | 2019-05-31 | A | GISSA
W | both | DDS_EXISTING | Fitting Type | TAPRC | Tap-Recycled [AS 5488 - 2013 Component] |  |  | 2019-05-31 | A | GISSA
S | both | DDS_EXISTING | Fitting Type | TEE | Tee Junction |  |  | 2019-05-31 | A | GISSA
W | both | DDS_EXISTING | Fitting Type | TEE | Tee Junction |  |  | 2019-05-31 | A | GISSA
W | both | DDS_EXISTING | Fitting Type | WASH | Wash Out Bend |  |  | 2019-05-31 | A | GISSA
S | both | DDS_EXISTING | Fitting Type | WYE | Wye Joint |  |  | 2019-05-31 | A | GISSA
W | both | DDS_EXISTING | Fitting Type | WYE | Wye Joint |  |  | 2019-05-31 | A | GISSA
B | both | DDS_EXISTING | Fixtures & Fittings | BED | Bed |  |  | 2019-05-31 | A | GISSA
B | both | DDS_EXISTING | Fixtures & Fittings | BENCH | Bench |  |  | 2019-05-31 | A | GISSA
B | both | DDS_EXISTING | Fixtures & Fittings | DESK | Desk |  |  | 2019-05-31 | A | GISSA
B | both | DDS_EXISTING | Fixtures & Fittings | FURN | Furniture |  |  | 2019-05-31 | A | GISSA
B | both | DDS_EXISTING | Fixtures & Fittings | LOCKER | Locker |  |  | 2019-05-31 | A | GISSA
B | both | DDS_EXISTING | Fixtures & Fittings | SCRN | Screen |  |  | 2019-05-31 | A | GISSA
B | both | DDS_EXISTING | Fixtures & Fittings | SeeComment | To be used when a Fixture or Fitting is not listed. The new Fixture or Fitting is to be listed in the Comments field. |  |  | 2019-05-31 | A | GISSA
B | both | DDS_EXISTING | Fixtures & Fittings | SHELF | Shelf |  |  | 2019-05-31 | A | GISSA
B | both | DDS_EXISTING | Fixtures & Fittings | VANITY | Kitchen Vanity unit |  |  | 2019-05-31 | A | GISSA
B | both | DDS_EXISTING | Fixtures & Fittings | WALLCAB | Wall Cabinet |  |  | 2019-05-31 | A | GISSA
B | both | DDS_EXISTING | Fixtures & Fittings | WRKSTN | Workstation |  |  | 2019-05-31 | A | GISSA
B | both | DDS_EXISTING | Floor Material | BRK | Brick |  |  | 2019-05-31 | A | GISSA
B | both | DDS_EXISTING | Floor Material | CARP | Carpet |  |  | 2019-05-31 | A | GISSA
B | both | DDS_EXISTING | Floor Material | CBOARD | Chipboard |  |  | 2019-05-31 | A | GISSA
B | both | DDS_EXISTING | Floor Material | CERAMIC | Ceramic Tiles |  |  | 2019-05-31 | A | GISSA
B | both | DDS_EXISTING | Floor Material | CONC | Concrete |  |  | 2019-05-31 | A | GISSA
B | both | DDS_EXISTING | Floor Material | MARBLE | Marble |  |  | 2019-05-31 | A | GISSA
B | both | DDS_EXISTING | Floor Material | MASON | Masonite |  |  | 2019-05-31 | A | GISSA
B | both | DDS_EXISTING | Floor Material | NA | Not Applicable |  |  | 2019-05-31 | A | GISSA
B | both | DDS_EXISTING | Floor Material | STNE | Stone |  |  | 2019-05-31 | A | GISSA
B | both | DDS_EXISTING | Floor Material | TIMBR | Timber |  | 2026 - Change from Timber Floorboards to Timber | 2026-04-29 | M | GISSA
B | both | DDS_EXISTING | Floor Material | VINYL | Vinyl |  |  | 2019-05-31 | A | GISSA
R | both | DDS_EXISTING | Foundation Material | CLAY | Clay |  |  | 2019-05-31 | A | GISSA
R | both | DDS_EXISTING | Foundation Material | CONC | Concrete |  |  | 2019-05-31 | A | GISSA
R | both | DDS_EXISTING | Foundation Material | SeeComment | To be used when a Foundation Material is not listed. The new Foundation Material is to be listed in the Comments field. |  |  | 2019-05-31 | A | GISSA
B | both | DDS_EXISTING | Foundation Type | INDF | Individual footing |  |  | 2019-05-31 | A | GISSA
R | both | DDS_EXISTING | Foundation Type | INDF | Individual footing |  |  | 2019-05-31 | A | GISSA
R | both | DDS_EXISTING | Foundation Type | MFOUND | Mat foundation |  |  | 2019-05-31 | A | GISSA
B | both | DDS_EXISTING | Foundation Type | PILE | Piling |  |  | 2019-05-31 | A | GISSA
R | both | DDS_EXISTING | Foundation Type | PILE | Piling |  |  | 2019-05-31 | A | GISSA
B | both | DDS_EXISTING | Foundation Type | SeeComment | To be used when a Foundation Type is not listed. The new Foundation Type is to be listed in the Comments field. |  |  | 2019-05-31 | A | GISSA
R | both | DDS_EXISTING | Foundation Type | SeeComment | To be used when a Foundation Type is not listed. The new Foundation Type is to be listed in the Comments field. |  |  | 2019-05-31 | A | GISSA
B | both | DDS_EXISTING | Foundation Type | SLAB | Concrete Slab |  |  | 2019-05-31 | A | GISSA
B | both | DDS_EXISTING | Foundation Type | STRF | Strip footing |  |  | 2019-05-31 | A | GISSA
R | both | DDS_EXISTING | Foundation Type | STRF | Strip footing |  |  | 2019-05-31 | A | GISSA
B | both | DDS_EXISTING | Foundation Type | STUMPS | Stumps |  |  | 2019-05-31 | A | GISSA
B | both | DDS_EXISTING | Frame Material | AL | Aluminium |  |  | 2019-05-31 | A | GISSA
B | both | DDS_EXISTING | Frame Material | CMPST | Composite |  |  | 2019-05-31 | A | GISSA
B | both | DDS_EXISTING | Frame Material | FIBRE | Fibreglass |  |  | 2019-05-31 | A | GISSA
B | Removed | DDS_EXISTING | Frame Material | ICONC |  |  | Removed code. | 2021-06-01 | R | GISSA
B | both | DDS_EXISTING | Frame Material | PSTYB | Polystyrene blocks |  | 2026 - Change from Polystyrene Blocks to Polystyrene blocks | 2026-04-29 | M | GISSA
B | both | DDS_EXISTING | Frame Material | PVC | Polyvinyl chloride |  |  | 2019-05-31 | A | GISSA
B | both | DDS_EXISTING | Frame Material | SeeComment | To be used when a Frame Material is not listed. The new Frame Material is to be listed in the Comments field. |  |  | 2019-05-31 | A | GISSA
B | both | DDS_EXISTING | Frame Material | STEEL | Steel |  |  | 2019-05-31 | A | GISSA
B | both | DDS_EXISTING | Frame Material | TMBR | Timber |  |  | 2019-05-31 | A | GISSA
B | both | DDS_EXISTING | Frame Material | VINYL | Vinyl |  |  | 2019-05-31 | A | GISSA
B | both | DDS_EXISTING | Frame Material | WOOD | Wood |  |  | 2019-05-31 | A | GISSA
S | both | DDS_EXISTING | Fuel Type | DIES | Diesel |  |  | 2019-05-31 | A | GISSA
W | both | DDS_EXISTING | Fuel Type | DIES | Diesel |  |  | 2019-05-31 | A | GISSA
S | both | DDS_EXISTING | Fuel Type | ELEC | Electricity |  |  | 2019-05-31 | A | GISSA
W | both | DDS_EXISTING | Fuel Type | ELEC | Electricity |  |  | 2019-05-31 | A | GISSA
S | both | DDS_EXISTING | Fuel Type | GAS | Gas |  |  | 2019-05-31 | A | GISSA
W | both | DDS_EXISTING | Fuel Type | GAS | Gas |  |  | 2019-05-31 | A | GISSA
S | both | DDS_EXISTING | Fuel Type | OIL | Oil |  |  | 2019-05-31 | A | GISSA
W | both | DDS_EXISTING | Fuel Type | OIL | Oil |  |  | 2019-05-31 | A | GISSA
S | both | DDS_EXISTING | Fuel Type | PETROL | Petrol |  |  | 2019-05-31 | A | GISSA
W | both | DDS_EXISTING | Fuel Type | PETROL | Petrol |  |  | 2019-05-31 | A | GISSA
S | both | DDS_EXISTING | Fuel Type | SeeComment | To be used when a Fuel Type is not listed. The new Fuel Type is to be listed in the Comments field. |  |  | 2019-05-31 | A | GISSA
W | both | DDS_EXISTING | Fuel Type | SeeComment | To be used when a Fuel Type is not listed. The new Fuel Type is to be listed in the Comments field. |  |  | 2019-05-31 | A | GISSA
S | both | DDS_EXISTING | Fuel Type | SFUEL | Solid Fuel |  |  | 2019-05-31 | A | GISSA
W | both | DDS_EXISTING | Fuel Type | SFUEL | Solid Fuel |  |  | 2019-05-31 | A | GISSA
O | both | DDS_EXISTING | Gate Types | AUTO | Automatic |  | 2026 - Change from Automated to Automatic | 2026-04-27 | M | GISSA
O | both | DDS_EXISTING | Gate Types | BOOM | Boom |  |  | 2019-05-31 | A | GISSA
O | both | DDS_EXISTING | Gate Types | BUMP | Bump |  |  | 2019-05-31 | A | GISSA
O | both | DDS_EXISTING | Gate Types | CAV | Cavaletti |  |  | 2019-05-31 | A | GISSA
O | both | DDS_EXISTING | Gate Types | DOB | Double |  |  | 2019-05-31 | A | GISSA
O | both | DDS_EXISTING | Gate Types | KISS | Kissing |  |  | 2019-05-31 | A | GISSA
O | both | DDS_EXISTING | Gate Types | SeeComment | To be used when a Gate Type is not listed. The new Gate Type is to be listed in the Comments field. |  |  | 2019-05-31 | A | GISSA
O | both | DDS_EXISTING | Gate Types | SLID | Sliding |  |  | 2019-05-31 | A | GISSA
O | both | DDS_EXISTING | Gate Types | SLPRL | Slip Rail |  |  | 2019-05-31 | A | GISSA
O | both | DDS_EXISTING | Gate Types | SNG | Single |  |  | 2019-05-31 | A | GISSA
O | both | DDS_EXISTING | Gate Types | TURN | Turnstile |  |  | 2019-05-31 | A | GISSA
B | both | DDS_EXISTING | Gender | FEMALE | Female |  |  | 2019-05-31 | A | GISSA
B | both | DDS_EXISTING | Gender | MALE | Male |  |  | 2019-05-31 | A | GISSA
B | both | DDS_EXISTING | Gender | NA | Not Applicable |  |  | 2019-05-31 | A | GISSA
B | both | DDS_EXISTING | Gender | UNI | Unisex |  |  | 2019-05-31 | A | GISSA
D | both | DDS_EXISTING | Geofabric/Transition Material | COARSESND | Coarse Sand |  |  | 2019-05-31 | A | GISSA
D | both | DDS_EXISTING | Geofabric/Transition Material | CR | Crushed Rock |  |  | 2019-05-31 | A | GISSA
D | both | DDS_EXISTING | Geofabric/Transition Material | FINEGR | Fine Gravel |  |  | 2019-05-31 | A | GISSA
D | both | DDS_EXISTING | Geofabric/Transition Material | GRVL | Gravel |  |  | 2019-05-31 | A | GISSA
D | both | DDS_EXISTING | Geofabric/Transition Material | NA | Not Applicable |  |  | 2019-05-31 | A | GISSA
D | both | DDS_EXISTING | Geofabric/Transition Material | PAM | Polyamide |  |  | 2019-05-31 | A | GISSA
D | both | DDS_EXISTING | Geofabric/Transition Material | PE | Polyethylene |  |  | 2019-05-31 | A | GISSA
D | both | DDS_EXISTING | Geofabric/Transition Material | POLY | Polyester |  |  | 2019-05-31 | A | GISSA
D | both | DDS_EXISTING | Geofabric/Transition Material | PP | Polypropylene |  |  | 2019-05-31 | A | GISSA
D | both | DDS_EXISTING | Geofabric/Transition Material | PVC | Polyvinyl chloride |  |  | 2019-05-31 | A | GISSA
D | both | DDS_EXISTING | Geofabric/Transition Material | SACL | Sandy Clay |  |  | 2019-05-31 | A | GISSA
D | both | DDS_EXISTING | Geofabric/Transition Material | SAND | Sand |  |  | 2019-05-31 | A | GISSA
D | both | DDS_EXISTING | Geofabric/Transition Material | SANDYLM | Sandy Loam |  |  | 2019-05-31 | A | GISSA
D | both | DDS_EXISTING | Geofabric/Transition Material | SNGR | Sandy Gravel |  |  | 2019-05-31 | A | GISSA
D | both | DDS_EXISTING | Geofabric/Transition Material | ROCK | Rock Lining |  |  | 2022-12-06 | M | GISSA
S | both | DDS_EXISTING | Ground Soil Type | BAS | Basalt |  |  | 2019-05-31 | A | GISSA
W | both | DDS_EXISTING | Ground Soil Type | BAS | Basalt |  |  | 2019-05-31 | A | GISSA
S | both | DDS_EXISTING | Ground Soil Type | CLAY | Clay |  |  | 2019-05-31 | A | GISSA
W | both | DDS_EXISTING | Ground Soil Type | CLAY | Clay |  |  | 2019-05-31 | A | GISSA
S | both | DDS_EXISTING | Ground Soil Type | CLBS | Clay and Basalt |  |  | 2019-05-31 | A | GISSA
W | both | DDS_EXISTING | Ground Soil Type | CLBS | Clay and Basalt |  |  | 2019-05-31 | A | GISSA
S | both | DDS_EXISTING | Ground Soil Type | CLGR | Clayey Gravel |  |  | 2019-05-31 | A | GISSA
W | both | DDS_EXISTING | Ground Soil Type | CLGR | Clayey Gravel |  |  | 2019-05-31 | A | GISSA
S | both | DDS_EXISTING | Ground Soil Type | CLRK | Clay and Rock |  |  | 2019-05-31 | A | GISSA
W | both | DDS_EXISTING | Ground Soil Type | CLRK | Clay and Rock |  |  | 2019-05-31 | A | GISSA
S | both | DDS_EXISTING | Ground Soil Type | CLSI | Clayey Silt |  |  | 2019-05-31 | A | GISSA
W | both | DDS_EXISTING | Ground Soil Type | CLSI | Clayey Silt |  |  | 2019-05-31 | A | GISSA
S | both | DDS_EXISTING | Ground Soil Type | CLSN | Clayey Sand |  |  | 2019-05-31 | A | GISSA
W | both | DDS_EXISTING | Ground Soil Type | CLSN | Clayey Sand |  |  | 2019-05-31 | A | GISSA
S | both | DDS_EXISTING | Ground Soil Type | CLSTN | Clay and Stone |  |  | 2019-05-31 | A | GISSA
W | both | DDS_EXISTING | Ground Soil Type | CLSTN | Clay and Stone |  |  | 2019-05-31 | A | GISSA
S | both | DDS_EXISTING | Ground Soil Type | COBL | Cobble |  |  | 2019-05-31 | A | GISSA
W | both | DDS_EXISTING | Ground Soil Type | COBL | Cobble |  |  | 2019-05-31 | A | GISSA
S | both | DDS_EXISTING | Ground Soil Type | DACT | Dacite |  |  | 2019-05-31 | A | GISSA
W | both | DDS_EXISTING | Ground Soil Type | DACT | Dacite |  |  | 2019-05-31 | A | GISSA
S | both | DDS_EXISTING | Ground Soil Type | DOL | Dolerite |  |  | 2019-05-31 | A | GISSA
S | both | DDS_EXISTING | Ground Soil Type | FILL | Fill |  |  | 2019-05-31 | A | GISSA
W | both | DDS_EXISTING | Ground Soil Type | FILL | Fill |  |  | 2019-05-31 | A | GISSA
S | both | DDS_EXISTING | Ground Soil Type | GFILL | General Fill |  |  | 2019-05-31 | A | GISSA
W | both | DDS_EXISTING | Ground Soil Type | GFILL | General Fill |  |  | 2019-05-31 | A | GISSA
S | both | DDS_EXISTING | Ground Soil Type | GRCL | Gravely Clay |  |  | 2019-05-31 | A | GISSA
W | both | DDS_EXISTING | Ground Soil Type | GRCL | Gravely Clay |  |  | 2019-05-31 | A | GISSA
S | both | DDS_EXISTING | Ground Soil Type | GRSI | Gravely Silt |  |  | 2019-05-31 | A | GISSA
W | both | DDS_EXISTING | Ground Soil Type | GRSI | Gravely Silt |  |  | 2019-05-31 | A | GISSA
S | both | DDS_EXISTING | Ground Soil Type | GRSN | Gravely Sand |  |  | 2019-05-31 | A | GISSA
W | both | DDS_EXISTING | Ground Soil Type | GRSN | Gravely Sand |  |  | 2019-05-31 | A | GISSA
S | both | DDS_EXISTING | Ground Soil Type | GRT | Granite |  |  | 2019-05-31 | A | GISSA
W | both | DDS_EXISTING | Ground Soil Type | GRT | Granite |  |  | 2019-05-31 | A | GISSA
S | both | DDS_EXISTING | Ground Soil Type | GRVL | Gravel |  |  | 2019-05-31 | A | GISSA
W | both | DDS_EXISTING | Ground Soil Type | GRVL | Gravel |  |  | 2019-05-31 | A | GISSA
S | both | DDS_EXISTING | Ground Soil Type | HNFS | Hornfels |  |  | 2019-05-31 | A | GISSA
W | both | DDS_EXISTING | Ground Soil Type | HNFS | Hornfels |  |  | 2019-05-31 | A | GISSA
S | both | DDS_EXISTING | Ground Soil Type | LOAM | Loam |  |  | 2019-05-31 | A | GISSA
W | both | DDS_EXISTING | Ground Soil Type | LOAM | Loam |  |  | 2019-05-31 | A | GISSA
S | both | DDS_EXISTING | Ground Soil Type | LS | Limestone |  |  | 2019-05-31 | A | GISSA
W | both | DDS_EXISTING | Ground Soil Type | LS | Limestone |  |  | 2019-05-31 | A | GISSA
S | both | DDS_EXISTING | Ground Soil Type | MDSTN | Mudstone |  |  | 2019-05-31 | A | GISSA
W | both | DDS_EXISTING | Ground Soil Type | MDSTN | Mudstone |  |  | 2019-05-31 | A | GISSA
S | both | DDS_EXISTING | Ground Soil Type | RCK | Rock |  |  | 2025-05-28 | M | GISSA
W | both | DDS_EXISTING | Ground Soil Type | RCK | Rock |  |  | 2025-05-28 | M | GISSA
S | both | DDS_EXISTING | Ground Soil Type | SACL | Sandy Clay |  |  | 2019-05-31 | A | GISSA
W | both | DDS_EXISTING | Ground Soil Type | SACL | Sandy Clay |  |  | 2019-05-31 | A | GISSA
S | both | DDS_EXISTING | Ground Soil Type | SAND | Sand |  |  | 2019-05-31 | A | GISSA
W | both | DDS_EXISTING | Ground Soil Type | SAND | Sand |  |  | 2019-05-31 | A | GISSA
S | both | DDS_EXISTING | Ground Soil Type | SASI | Sandy Silt |  |  | 2019-05-31 | A | GISSA
W | both | DDS_EXISTING | Ground Soil Type | SASI | Sandy Silt |  |  | 2019-05-31 | A | GISSA
S | both | DDS_EXISTING | Ground Soil Type | SeeComment | To be used when a Ground Soil Type is not listed. The new Ground Soil Type is to be listed in the Comments field. |  |  | 2019-05-31 | A | GISSA
W | both | DDS_EXISTING | Ground Soil Type | SeeComment | To be used when a Ground Soil Type is not listed. The new Ground Soil Type is to be listed in the Comments field. |  |  | 2019-05-31 | A | GISSA
S | both | DDS_EXISTING | Ground Soil Type | SHAL | Shale |  |  | 2019-05-31 | A | GISSA
W | both | DDS_EXISTING | Ground Soil Type | SHAL | Shale |  |  | 2019-05-31 | A | GISSA
S | both | DDS_EXISTING | Ground Soil Type | SICL | Silty Clay |  |  | 2019-05-31 | A | GISSA
W | both | DDS_EXISTING | Ground Soil Type | SICL | Silty Clay |  |  | 2019-05-31 | A | GISSA
S | both | DDS_EXISTING | Ground Soil Type | SIGR | Silty Gravel |  |  | 2019-05-31 | A | GISSA
W | both | DDS_EXISTING | Ground Soil Type | SIGR | Silty Gravel |  |  | 2019-05-31 | A | GISSA
S | both | DDS_EXISTING | Ground Soil Type | SILT | Silt |  |  | 2019-05-31 | A | GISSA
W | both | DDS_EXISTING | Ground Soil Type | SILT | Silt |  |  | 2019-05-31 | A | GISSA
S | both | DDS_EXISTING | Ground Soil Type | SISN | Silty Sand |  |  | 2019-05-31 | A | GISSA
W | both | DDS_EXISTING | Ground Soil Type | SISN | Silty Sand |  |  | 2019-05-31 | A | GISSA
S | both | DDS_EXISTING | Ground Soil Type | SLST | Siltstone |  |  | 2019-05-31 | A | GISSA
W | both | DDS_EXISTING | Ground Soil Type | SLST | Siltstone |  |  | 2019-05-31 | A | GISSA
S | both | DDS_EXISTING | Ground Soil Type | SNGR | Sandy Gravel |  |  | 2019-05-31 | A | GISSA
W | both | DDS_EXISTING | Ground Soil Type | SNGR | Sandy Gravel |  |  | 2019-05-31 | A | GISSA
S | both | DDS_EXISTING | Ground Soil Type | SNST | Sandstone |  |  | 2019-05-31 | A | GISSA
W | both | DDS_EXISTING | Ground Soil Type | SNST | Sandstone |  |  | 2019-05-31 | A | GISSA
S | both | DDS_EXISTING | Ground Soil Type | SOIL | Soil |  |  | 2019-05-31 | A | GISSA
W | both | DDS_EXISTING | Ground Soil Type | SOIL | Soil |  |  | 2019-05-31 | A | GISSA
S | both | DDS_EXISTING | Ground Soil Type | SSRF | Sandstone and Reef |  |  | 2019-05-31 | A | GISSA
W | both | DDS_EXISTING | Ground Soil Type | SSRF | Sandstone and Reef |  |  | 2019-05-31 | A | GISSA
S | both | DDS_EXISTING | Ground Soil Type | STNE | Stone |  |  | 2019-05-31 | A | GISSA
W | both | DDS_EXISTING | Ground Soil Type | STNE | Stone |  |  | 2019-05-31 | A | GISSA
W | both | DDS_EXISTING | Groundwater Classification | ALAQ | Alluvial aquifer |  |  | 2019-05-31 | A | GISSA
W | both | DDS_EXISTING | Groundwater Classification | COAQ | Coastal aquifer |  |  | 2019-05-31 | A | GISSA
W | both | DDS_EXISTING | Groundwater Classification | FRCK | Fractured rocks |  |  | 2019-05-31 | A | GISSA
W | both | DDS_EXISTING | Groundwater Classification | KRST | Karst |  |  | 2019-05-31 | A | GISSA
W | both | DDS_EXISTING | Groundwater Classification | PALVAL | Palaeovalleys |  |  | 2019-05-31 | A | GISSA
W | both | DDS_EXISTING | Groundwater Classification | SEDBAS | Sediment Basin |  |  | 2019-05-31 | A | GISSA
W | both | DDS_EXISTING | Groundwater Classification | SeeComment | To be used when a Groundwater Classification is not listed. The new Groundwater Classification is to be listed in the Comments field. |  |  | 2019-05-31 | A | GISSA
B | both | DDS_EXISTING | Hardware Type | DBOLT | Deadbolts |  |  | 2019-05-31 | A | GISSA
B | both | DDS_EXISTING | Hardware Type | DBUMP | Door bumper |  |  | 2019-05-31 | A | GISSA
B | both | DDS_EXISTING | Hardware Type | DCLOS | Door closer |  |  | 2019-05-31 | A | GISSA
B | both | DDS_EXISTING | Hardware Type | DKNOB | Door Knob |  |  | 2019-05-31 | A | GISSA
B | both | DDS_EXISTING | Hardware Type | DSTOP | Door stopper |  |  | 2019-05-31 | A | GISSA
B | both | DDS_EXISTING | Hardware Type | ENTLSET | Entry lock set |  |  | 2019-05-31 | A | GISSA
B | both | DDS_EXISTING | Hardware Type | HANDLE | Handle |  |  | 2019-05-31 | A | GISSA
B | both | DDS_EXISTING | Hardware Type | LOCK | Lock |  |  | 2019-05-31 | A | GISSA
B | both | DDS_EXISTING | Hardware Type | LSET | Lock set |  |  | 2019-05-31 | A | GISSA
B | both | DDS_EXISTING | Hardware Type | SeeComment | To be used when a Hardware Type is not listed. The new Hardware Type is to be listed in the Comments field. |  |  | 2019-05-31 | A | GISSA
B | both | DDS_EXISTING | Hardware Type | WCLOS | Window closer |  |  | 2019-05-31 | A | GISSA
D | Removed | DDS_EXISTING | Head/End Wall Type | ASV |  |  | Remove entry as incorrectly linked to wrong asset type and already recorded against Inlet Prot Type | 2019-05-31 | R | GISSA
D | both | DDS_EXISTING | Head/End Wall Type | ENDWALL | Endwall |  |  | 2019-05-31 | A | GISSA
D | both | DDS_EXISTING | Head/End Wall Type | HEADWALL | Headwall |  |  | 2019-05-31 | A | GISSA
D | Removed | DDS_EXISTING | Head/End Wall Type | NRV |  |  | Remove entry as incorrectly linked to wrong asset type and already recorded against Inlet Prot Type | 2019-05-31 | R | GISSA
D | Removed | DDS_EXISTING | Head/End Wall Type | OPEN |  |  | Remove entry as incorrectly linked to wrong asset type and already recorded against Inlet Prot Type | 2019-05-31 | R | GISSA
B | both | DDS_EXISTING | Health & Safety Issues | CONFINED | Confined Spaces |  |  | 2019-05-31 | A | GISSA
R | both | DDS_EXISTING | Health & Safety Issues | CONFINED | Confined Spaces |  |  | 2019-05-31 | A | GISSA
S | both | DDS_EXISTING | Health and Safety Issues | CONFINED | Confined Spaces |  |  | 2019-05-31 | A | GISSA
W | both | DDS_EXISTING | Health and Safety Issues | CONFINED | Confined Spaces |  |  | 2019-05-31 | A | GISSA
B | both | DDS_EXISTING | Health & Safety Issues | ENERG_SRC | Energy Source |  |  | 2019-05-31 | A | GISSA
R | both | DDS_EXISTING | Health & Safety Issues | ENERG_SRC | Energy Source |  |  | 2019-05-31 | A | GISSA
S | both | DDS_EXISTING | Health and Safety Issues | ENERG_SRC | Energy Source |  |  | 2019-05-31 | A | GISSA
W | both | DDS_EXISTING | Health and Safety Issues | ENERG_SRC | Energy Source |  |  | 2019-05-31 | A | GISSA
S | both | DDS_EXISTING | Health and Safety Issues | EXCAVATION | Excavation and Trenching |  |  | 2019-05-31 | A | GISSA
W | both | DDS_EXISTING | Health and Safety Issues | EXCAVATION | Excavation and Trenching |  |  | 2019-05-31 | A | GISSA
B | both | DDS_EXISTING | Health & Safety Issues | FORKLIFTS | Forklifts Operating |  |  | 2019-05-31 | A | GISSA
R | both | DDS_EXISTING | Health & Safety Issues | FORKLIFTS | Forklifts Operating |  |  | 2019-05-31 | A | GISSA
S | both | DDS_EXISTING | Health and Safety Issues | FORKLIFTS | Forklifts Operating |  |  | 2019-05-31 | A | GISSA
W | both | DDS_EXISTING | Health and Safety Issues | FORKLIFTS | Forklifts Operating |  |  | 2019-05-31 | A | GISSA
B | both | DDS_EXISTING | Health & Safety Issues | HAZ_SUB | Hazardous Substances |  |  | 2019-05-31 | A | GISSA
R | both | DDS_EXISTING | Health & Safety Issues | HAZ_SUB | Hazardous Substances |  |  | 2019-05-31 | A | GISSA
S | both | DDS_EXISTING | Health and Safety Issues | HAZ_SUB | Hazardous Substances |  |  | 2019-05-31 | A | GISSA
W | both | DDS_EXISTING | Health and Safety Issues | HAZ_SUB | Hazardous Substances |  |  | 2019-05-31 | A | GISSA
B | both | DDS_EXISTING | Health & Safety Issues | HEIGHT | Working At Height |  |  | 2019-05-31 | A | GISSA
R | both | DDS_EXISTING | Health & Safety Issues | HEIGHT | Working At Height |  |  | 2019-05-31 | A | GISSA
S | both | DDS_EXISTING | Health and Safety Issues | HEIGHT | Working At Height |  |  | 2019-05-31 | A | GISSA
W | both | DDS_EXISTING | Health and Safety Issues | HEIGHT | Working At Height |  |  | 2019-05-31 | A | GISSA
B | both | DDS_EXISTING | Health & Safety Issues | HIGH_VOLT | High Voltage |  |  | 2019-05-31 | A | GISSA
R | both | DDS_EXISTING | Health & Safety Issues | HIGH_VOLT | High Voltage |  |  | 2019-05-31 | A | GISSA
S | both | DDS_EXISTING | Health and Safety Issues | HIGH_VOLT | High Voltage |  |  | 2019-05-31 | A | GISSA
W | both | DDS_EXISTING | Health and Safety Issues | HIGH_VOLT | High Voltage |  |  | 2019-05-31 | A | GISSA
B | both | DDS_EXISTING | Health & Safety Issues | LIFT_EQUIP | Cranes and Lifting Equipment |  |  | 2019-05-31 | A | GISSA
R | both | DDS_EXISTING | Health & Safety Issues | LIFT_EQUIP | Cranes and Lifting Equipment |  |  | 2019-05-31 | A | GISSA
S | both | DDS_EXISTING | Health and Safety Issues | LIFT_EQUIP | Cranes and Lifting Equipment |  |  | 2019-05-31 | A | GISSA
W | both | DDS_EXISTING | Health and Safety Issues | LIFT_EQUIP | Cranes and Lifting Equipment |  |  | 2019-05-31 | A | GISSA
S | both | DDS_EXISTING | Health and Safety Issues | LIVE_TRAF | Live Traffic |  |  | 2019-05-31 | A | GISSA
W | both | DDS_EXISTING | Health and Safety Issues | LIVE_TRAF | Live Traffic |  |  | 2019-05-31 | A | GISSA
B | both | DDS_EXISTING | Health & Safety Issues | NIL | No Requirement |  |  | 2019-05-31 | A | GISSA
R | both | DDS_EXISTING | Health & Safety Issues | NIL | No Requirement |  |  | 2019-05-31 | A | GISSA
S | both | DDS_EXISTING | Health and Safety Issues | NIL | No Requirement |  |  | 2019-05-31 | A | GISSA
W | both | DDS_EXISTING | Health and Safety Issues | NIL | No Requirement |  |  | 2019-05-31 | A | GISSA
S | both | DDS_EXISTING | Health and Safety Issues | PLANT | Mobile Plant |  |  | 2019-05-31 | A | GISSA
W | both | DDS_EXISTING | Health and Safety Issues | PLANT | Mobile Plant |  |  | 2019-05-31 | A | GISSA
B | both | DDS_EXISTING | Health & Safety Issues | POWER_EQ | Power Plant and Equipment |  |  | 2019-05-31 | A | GISSA
R | both | DDS_EXISTING | Health & Safety Issues | POWER_EQ | Power Plant and Equipment |  |  | 2019-05-31 | A | GISSA
S | both | DDS_EXISTING | Health and Safety Issues | POWER_EQ | Power Plant and Equipment |  |  | 2019-05-31 | A | GISSA
W | both | DDS_EXISTING | Health and Safety Issues | POWER_EQ | Power Plant and Equipment |  |  | 2019-05-31 | A | GISSA
B | both | DDS_EXISTING | Health & Safety Issues | RESTRICTED | Restricted Space |  |  | 2019-05-31 | A | GISSA
R | both | DDS_EXISTING | Health & Safety Issues | RESTRICTED | Restricted Space |  |  | 2019-05-31 | A | GISSA
S | both | DDS_EXISTING | Health and Safety Issues | RESTRICTED | Restricted Space |  |  | 2019-05-31 | A | GISSA
W | both | DDS_EXISTING | Health and Safety Issues | RESTRICTED | Restricted Space |  |  | 2019-05-31 | A | GISSA
R | both | DDS_EXISTING | Health & Safety Issues | SeeComment | To be used when a Safety Issue is not listed. The new Safety Issue is to be listed in the Comments field. |  |  | 2019-05-31 | A | GISSA
S | both | DDS_EXISTING | Health and Safety Issues | SeeComment | To be used when a Health and Safety Issue is not listed. The new Health and Safety Issue is to be listed in the Comments field. |  |  | 2019-05-31 | A | GISSA
W | both | DDS_EXISTING | Health and Safety Issues | SeeComment | To be used when a Health and Safety Issue is not listed. The new Health and Safety Issue is to be listed in the Comments field. |  |  | 2019-05-31 | A | GISSA
O | both | DDS_EXISTING | Health and Safety Issues | CONFINED | Confined Spaces |  | 2026 - Change from Confined / Restricted Spaces to Confined Spaces | 2026-04-28 | M | GISSA
O | both | DDS_EXISTING | Health and Safety Issues | ENERG_SRC | Energy Source |  |  | 2019-05-31 | A | GISSA
O | both | DDS_EXISTING | Health and Safety Issues | EXCAVATION | Excavation and Trenching |  |  | 2019-05-31 | A | GISSA
O | both | DDS_EXISTING | Health and Safety Issues | HAZ_SUB | Hazardous Substances |  |  | 2019-05-31 | A | GISSA
O | both | DDS_EXISTING | Health and Safety Issues | HEIGHT | Working At Height |  |  | 2019-05-31 | A | GISSA
O | both | DDS_EXISTING | Health and Safety Issues | HIGH_VOLT | High Voltage |  |  | 2019-05-31 | A | GISSA
O | both | DDS_EXISTING | Health and Safety Issues | NIL | No Requirement |  |  | 2019-05-31 | A | GISSA
O | both | DDS_EXISTING | Health and Safety Issues | POWER_EQ | Power Plant and Equipment |  |  | 2019-05-31 | A | GISSA
R | both | DDS_EXISTING | Housing Type | CAB | Cabinet |  |  | 2019-05-31 | A | GISSA
R | both | DDS_EXISTING | Housing Type | PIT | Pit |  |  | 2019-05-31 | A | GISSA
R | Removed | DDS_EXISTING | Housing Type | POLE | Pole |  | 2026 - Removed POLE from Housing Type | 2026-04-29 | R | GISSA
R | both | DDS_EXISTING | Housing Type | SeeComment | To be used when a Housing Type is not listed. The new Housing Type is to be listed in the Comments field. |  |  | 2019-05-31 | A | GISSA
R | both | DDS_EXISTING | Housing Type | TUBE | Tube |  |  | 2019-05-31 | A | GISSA
B | both | DDS_EXISTING | HVAC Equipment Type | ACML | Air Compressor - Large |  |  | 2019-05-31 | A | GISSA
B | both | DDS_EXISTING | HVAC Equipment Type | ACMM | Air Compressor - Medium |  |  | 2019-05-31 | A | GISSA
B | both | DDS_EXISTING | HVAC Equipment Type | ACMS | Air Compressor - Small |  |  | 2019-05-31 | A | GISSA
B | both | DDS_EXISTING | HVAC Equipment Type | AHU | Air Handling Unit |  |  | 2019-05-31 | A | GISSA
B | both | DDS_EXISTING | HVAC Equipment Type | AHUF | Air Handling Unit - Fan |  |  | 2019-05-31 | A | GISSA
B | both | DDS_EXISTING | HVAC Equipment Type | AHUH | Air Handling Unit - Humidifier |  |  | 2019-05-31 | A | GISSA
B | both | DDS_EXISTING | HVAC Equipment Type | AHUM | Air Handling Unit - Motor |  |  | 2019-05-31 | A | GISSA
B | both | DDS_EXISTING | HVAC Equipment Type | ASF | Air Supply Fan |  |  | 2019-05-31 | A | GISSA
B | both | DDS_EXISTING | HVAC Equipment Type | BMSCU | Building Management System Control System |  |  | 2019-05-31 | A | GISSA
B | both | DDS_EXISTING | HVAC Equipment Type | CHIE | Chiller - Evaporator |  |  | 2019-05-31 | A | GISSA
B | both | DDS_EXISTING | HVAC Equipment Type | CHIL | Chiller |  |  | 2019-05-31 | A | GISSA
B | both | DDS_EXISTING | HVAC Equipment Type | CNSWF | Condensed Water System Fan & Coil |  |  | 2019-05-31 | A | GISSA
B | both | DDS_EXISTING | HVAC Equipment Type | CNWM | Condensed Water Motor |  |  | 2019-05-31 | A | GISSA
B | both | DDS_EXISTING | HVAC Equipment Type | CNWS | Condensed Water System |  |  | 2019-05-31 | A | GISSA
B | both | DDS_EXISTING | HVAC Equipment Type | CNWT | Condensed Water Tank |  |  | 2019-05-31 | A | GISSA
B | both | DDS_EXISTING | HVAC Equipment Type | COOT | Cooling Tower |  |  | 2019-05-31 | A | GISSA
B | both | DDS_EXISTING | HVAC Equipment Type | CWCDS | Condensed Water Chemical Dosing System |  |  | 2019-05-31 | A | GISSA
B | both | DDS_EXISTING | HVAC Equipment Type | CWM | Chilled Water Motor |  |  | 2019-05-31 | A | GISSA
B | both | DDS_EXISTING | HVAC Equipment Type | CWP | Chilled Water Pump |  |  | 2019-05-31 | A | GISSA
B | both | DDS_EXISTING | HVAC Equipment Type | CWS | Chilled Water System |  |  | 2019-05-31 | A | GISSA
B | both | DDS_EXISTING | HVAC Equipment Type | CWSCF | Chilled Water System Condenser Fan & Coil |  |  | 2019-05-31 | A | GISSA
B | both | DDS_EXISTING | HVAC Equipment Type | CWT | Chilled Water Tank |  |  | 2019-05-31 | A | GISSA
B | both | DDS_EXISTING | HVAC Equipment Type | DAC | Door Air Curtain |  |  | 2019-05-31 | A | GISSA
B | both | DDS_EXISTING | HVAC Equipment Type | DAMP | Damper |  |  | 2019-05-31 | A | GISSA
B | both | DDS_EXISTING | HVAC Equipment Type | DCTN | Ducting |  |  | 2019-05-31 | A | GISSA
B | both | DDS_EXISTING | HVAC Equipment Type | DUCH | Duct Heater |  |  | 2019-05-31 | A | GISSA
B | both | DDS_EXISTING | HVAC Equipment Type | EXHF | Exhaust Fan |  |  | 2019-05-31 | A | GISSA
B | both | DDS_EXISTING | HVAC Equipment Type | EXPT | Expansion Tank |  |  | 2019-05-31 | A | GISSA
B | both | DDS_EXISTING | HVAC Equipment Type | EXTF | Extract Fan |  |  | 2019-05-31 | A | GISSA
B | both | DDS_EXISTING | HVAC Equipment Type | FILT | Filter |  |  | 2019-05-31 | A | GISSA
B | both | DDS_EXISTING | HVAC Equipment Type | FSDM | Fire & Smoke Damper |  |  | 2019-05-31 | A | GISSA
B | both | DDS_EXISTING | HVAC Equipment Type | GASH | Gas Heater |  |  | 2019-05-31 | A | GISSA
B | both | DDS_EXISTING | HVAC Equipment Type | HEAT | Heater |  |  | 2019-05-31 | A | GISSA
B | both | DDS_EXISTING | HVAC Equipment Type | HUMF | Humidifier |  |  | 2019-05-31 | A | GISSA
B | both | DDS_EXISTING | HVAC Equipment Type | INTG | Internal Grills |  |  | 2019-05-31 | A | GISSA
B | both | DDS_EXISTING | HVAC Equipment Type | LSVN | Lift Shaft Ventilator |  |  | 2019-05-31 | A | GISSA
B | both | DDS_EXISTING | HVAC Equipment Type | PACU | Packaged A/C Unit |  |  | 2019-05-31 | A | GISSA
B | both | DDS_EXISTING | HVAC Equipment Type | RACS | Room A/C System |  |  | 2019-05-31 | A | GISSA
B | both | DDS_EXISTING | HVAC Equipment Type | SACU | Split A/C Unit |  |  | 2019-05-31 | A | GISSA
B | both | DDS_EXISTING | HVAC Equipment Type | SeeComment | To be used when a HVAC Equipment Type Issue is not listed. The new HVAC Equipment Type is to be listed in the Comments field. |  |  | 2019-05-31 | A | GISSA
B | both | DDS_EXISTING | HVAC Equipment Type | SPHT | Space Heater |  |  | 2019-05-31 | A | GISSA
B | both | DDS_EXISTING | HVAC Equipment Type | VNFM | Ventilation Fan Motor |  |  | 2019-05-31 | A | GISSA
B | both | DDS_EXISTING | HVAC Equipment Type | VNSY | Ventilation System |  |  | 2019-05-31 | A | GISSA
W | both | DDS_EXISTING | Hydrant Type | DUAL | Dual Pillar |  |  | 2019-05-31 | A | GISSA
W | both | DDS_EXISTING | Hydrant Type | FPDR | Fire Plug-Direct [AS 5488 - 2013 Component] |  |  | 2019-05-31 | A | GISSA
W | both | DDS_EXISTING | Hydrant Type | FPOFF | Fire Plug-Offset [AS 5488 - 2013 Component] |  |  | 2019-05-31 | A | GISSA
W | both | DDS_EXISTING | Hydrant Type | HYDR | Hydrant-Direct [AS 5488 - 2013 Component] |  |  | 2019-05-31 | A | GISSA
W | both | DDS_EXISTING | Hydrant Type | HYOFF | Hydrant-Offset [AS 5488 - 2013 Component] |  |  | 2019-05-31 | A | GISSA
W | both | DDS_EXISTING | Hydrant Type | RECYCLED | Recycled [AS 5488 - 2013 Component] |  |  | 2019-05-31 | A | GISSA
W | both | DDS_EXISTING | Hydrant Type | SeeComment | To be used when a Hydrant Type is not listed. The new Hydrant Type is to be listed in the Comments field. |  |  | 2019-05-31 | A | GISSA
W | both | DDS_EXISTING | Hydrant Type | WODR | Wash Out-Direct |  |  | 2019-05-31 | A | GISSA
W | both | DDS_EXISTING | Hydrant Type | WOOFF | Wash Out-Offset |  |  | 2019-05-31 | A | GISSA
S | both | DDS_EXISTING | Impeller Material | AL | Aluminium |  |  | 2019-05-31 | A | GISSA
W | both | DDS_EXISTING | Impeller Material | AL | Aluminium |  |  | 2019-05-31 | A | GISSA
S | both | DDS_EXISTING | Impeller Material | BRASS | Brass |  |  | 2019-05-31 | A | GISSA
W | both | DDS_EXISTING | Impeller Material | BRASS | Brass |  |  | 2019-05-31 | A | GISSA
S | both | DDS_EXISTING | Impeller Material | BRONZE | Bronze |  |  | 2019-05-31 | A | GISSA
W | both | DDS_EXISTING | Impeller Material | BRONZE | Bronze |  |  | 2019-05-31 | A | GISSA
S | both | DDS_EXISTING | Impeller Material | IRON | Iron |  |  | 2019-05-31 | A | GISSA
W | both | DDS_EXISTING | Impeller Material | IRON | Iron |  |  | 2019-05-31 | A | GISSA
S | both | DDS_EXISTING | Impeller Material | NA | Not Applicable |  |  | 2019-05-31 | A | GISSA
W | both | DDS_EXISTING | Impeller Material | NA | Not Applicable |  |  | 2019-05-31 | A | GISSA
S | both | DDS_EXISTING | Impeller Material | PLASTIC | Plastic |  |  | 2019-05-31 | A | GISSA
W | both | DDS_EXISTING | Impeller Material | PLASTIC | Plastic |  |  | 2019-05-31 | A | GISSA
S | both | DDS_EXISTING | Impeller Material | RUB | Rubber |  |  | 2019-05-31 | A | GISSA
W | both | DDS_EXISTING | Impeller Material | RUB | Rubber |  |  | 2019-05-31 | A | GISSA
S | both | DDS_EXISTING | Impeller Material | SeeComment | To be used when an Impeller Material is not listed. The new Impeller Material is to be listed in the Comments field. |  |  | 2019-05-31 | A | GISSA
W | both | DDS_EXISTING | Impeller Material | SeeComment | To be used when an Impeller Material is not listed. The new Impeller Material is to be listed in the Comments field. |  |  | 2019-05-31 | A | GISSA
S | both | DDS_EXISTING | Impeller Material | STEEL | Steel |  |  | 2019-05-31 | A | GISSA
W | both | DDS_EXISTING | Impeller Material | STEEL | Steel |  |  | 2019-05-31 | A | GISSA
S | both | DDS_EXISTING | Impeller Type | CENSC | Centrifugal screw |  |  | 2019-05-31 | A | GISSA
W | both | DDS_EXISTING | Impeller Type | CENSC | Centrifugal screw |  |  | 2019-05-31 | A | GISSA
S | both | DDS_EXISTING | Impeller Type | CLCH | Closed channel |  |  | 2019-05-31 | A | GISSA
W | both | DDS_EXISTING | Impeller Type | CLCH | Closed channel |  |  | 2019-05-31 | A | GISSA
S | both | DDS_EXISTING | Impeller Type | HHCLCC | High head closed channel |  |  | 2019-05-31 | A | GISSA
W | both | DDS_EXISTING | Impeller Type | HHCLCC | High head closed channel |  |  | 2019-05-31 | A | GISSA
S | both | DDS_EXISTING | Impeller Type | MFLOW | Mixed flow |  |  | 2019-05-31 | A | GISSA
W | both | DDS_EXISTING | Impeller Type | MFLOW | Mixed flow |  |  | 2019-05-31 | A | GISSA
S | both | DDS_EXISTING | Impeller Type | PRPL | Propeller |  |  | 2019-05-31 | A | GISSA
W | both | DDS_EXISTING | Impeller Type | PRPL | Propeller |  |  | 2019-05-31 | A | GISSA
S | both | DDS_EXISTING | Impeller Type | SeeComment | To be used when an Impeller Type is not listed. The new Impeller Type is to be listed in the Comments field. |  |  | 2019-05-31 | A | GISSA
W | both | DDS_EXISTING | Impeller Type | SeeComment | To be used when an Impeller Type is not listed. The new Impeller Type is to be listed in the Comments field. |  |  | 2019-05-31 | A | GISSA
S | both | DDS_EXISTING | Impeller Type | SEMIOP | Semi-open |  |  | 2019-05-31 | A | GISSA
W | both | DDS_EXISTING | Impeller Type | SEMIOP | Semi-open |  |  | 2019-05-31 | A | GISSA
S | both | DDS_EXISTING | Impeller Type | SHRED | Shredder |  |  | 2019-05-31 | A | GISSA
W | both | DDS_EXISTING | Impeller Type | SHRED | Shredder |  |  | 2019-05-31 | A | GISSA
S | both | DDS_EXISTING | Impeller Type | SLUR | Slurry |  |  | 2019-05-31 | A | GISSA
W | both | DDS_EXISTING | Impeller Type | SLUR | Slurry |  |  | 2019-05-31 | A | GISSA
S | both | DDS_EXISTING | Impeller Type | VOR | Vortex |  |  | 2019-05-31 | A | GISSA
W | both | DDS_EXISTING | Impeller Type | VOR | Vortex |  |  | 2019-05-31 | A | GISSA
B | both | DDS_EXISTING | Importance Rating | 1 | Low |  |  | 2019-05-31 | A | GISSA
B | both | DDS_EXISTING | Importance Rating | 2 | Medium Low |  |  | 2019-05-31 | A | GISSA
B | both | DDS_EXISTING | Importance Rating | 3 | Medium |  |  | 2019-05-31 | A | GISSA
B | both | DDS_EXISTING | Importance Rating | 4 | Medium High |  |  | 2019-05-31 | A | GISSA
B | both | DDS_EXISTING | Importance Rating | 5 | High |  |  | 2019-05-31 | A | GISSA
W | both | DDS_EXISTING | Inlet Protection Type | ASV | Automatic shutoff valve |  |  | 2019-05-31 | A | GISSA
W | both | DDS_EXISTING | Inlet Protection Type | NRV | Non-return valve (Reflux) |  | 2026 - Change from Non-return valve to Non-return valve (Reflux) | 2026-04-28 | M | GISSA
W | both | DDS_EXISTING | Inlet Protection Type | SeeComment | To be used when an Inlet Protection Type is not listed. The new Inlet Protection Type is to be listed in the Comments field. |  |  | 2019-05-31 | A | GISSA
D | both | DDS_EXISTING | Inlet Protection Type | ASV | Automatic shutoff valve |  | New Code | 2022-12-06 | A | GISSA
D | both | DDS_EXISTING | Inlet Protection Type | NRV | Non-return valve (Reflux) |  | 2026 - Change from Non-return valve to Non-return valve (Reflux) 2021 - New Code | 2026-04-28 | M | GISSA
D | both | DDS_EXISTING | Inlet Protection Type | SeeComment | To be used when an Inlet Protection Type is not listed. The new Inlet Protection Type is to be listed in the Comments field. |  | New Code | 2022-02-06 | A | GISSA
S | both | DDS_EXISTING | Instrument Type | ANALYT | Analytical |  |  | 2019-05-31 | A | GISSA
W | both | DDS_EXISTING | Instrument Type | ANALYT | Analytical |  |  | 2019-05-31 | A | GISSA
S | both | DDS_EXISTING | Instrument Type | CONT | Controller |  | 2026 - Change from Controllers to Controller | 2026-04-27 | M | GISSA
W | both | DDS_EXISTING | Instrument Type | CONT | Controller |  | 2026 - Change from Controllers to Controller | 2026-04-27 | M | GISSA
S | both | DDS_EXISTING | Instrument Type | FMET | Flowmeters |  |  | 2019-05-31 | A | GISSA
W | both | DDS_EXISTING | Instrument Type | FMET | Flowmeters |  |  | 2019-05-31 | A | GISSA
S | both | DDS_EXISTING | Instrument Type | LEVEL | Level |  |  | 2019-05-31 | A | GISSA
W | both | DDS_EXISTING | Instrument Type | LEVEL | Level |  |  | 2019-05-31 | A | GISSA
S | both | DDS_EXISTING | Instrument Type | MET | Meters |  |  | 2019-05-31 | A | GISSA
W | both | DDS_EXISTING | Instrument Type | MET | Meters |  |  | 2019-05-31 | A | GISSA
S | both | DDS_EXISTING | Instrument Type | POS | Position |  |  | 2019-05-31 | A | GISSA
W | both | DDS_EXISTING | Instrument Type | POS | Position |  |  | 2019-05-31 | A | GISSA
S | both | DDS_EXISTING | Instrument Type | PRS | Pressure |  |  | 2019-05-31 | A | GISSA
W | both | DDS_EXISTING | Instrument Type | PRS | Pressure |  |  | 2019-05-31 | A | GISSA
S | both | DDS_EXISTING | Instrument Type | RDLV | Radar levels |  |  | 2019-05-31 | A | GISSA
W | both | DDS_EXISTING | Instrument Type | RDLV | Radar levels |  |  | 2019-05-31 | A | GISSA
S | both | DDS_EXISTING | Instrument Type | SeeComment | To be used when an Instrument Type is not listed. The new Instrument Type is to be listed in the Comments field. |  |  | 2019-05-31 | A | GISSA
W | both | DDS_EXISTING | Instrument Type | SeeComment | To be used when an Instrument Type is not listed. The new Instrument Type is to be listed in the Comments field. |  |  | 2019-05-31 | A | GISSA
S | both | DDS_EXISTING | Instrument Type | TEMP | Temperature switch |  |  | 2019-05-31 | A | GISSA
W | both | DDS_EXISTING | Instrument Type | TEMP | Temperature switch |  |  | 2019-05-31 | A | GISSA
S | both | DDS_EXISTING | Instrument Type | TRNSMTR | Transmitters |  |  | 2019-05-31 | A | GISSA
W | both | DDS_EXISTING | Instrument Type | TRNSMTR | Transmitters |  |  | 2019-05-31 | A | GISSA
S | both | DDS_EXISTING | Instrument Type | TRQ | Torque |  |  | 2019-05-31 | A | GISSA
W | both | DDS_EXISTING | Instrument Type | TRQ | Torque |  |  | 2019-05-31 | A | GISSA
S | both | DDS_EXISTING | Instrument Type | VIBR | Vibration |  |  | 2019-05-31 | A | GISSA
W | both | DDS_EXISTING | Instrument Type | VIBR | Vibration |  |  | 2019-05-31 | A | GISSA
S | both | DDS_EXISTING | Instrument Type | WEAT | Weather |  |  | 2019-05-31 | A | GISSA
W | both | DDS_EXISTING | Instrument Type | WEAT | Weather |  |  | 2019-05-31 | A | GISSA
S | both | DDS_EXISTING | Instrument Type | WEIGHT | Weight |  |  | 2019-05-31 | A | GISSA
W | both | DDS_EXISTING | Instrument Type | WEIGHT | Weight |  |  | 2019-05-31 | A | GISSA
O | both | DDS_EXISTING | Irrigation Line Material | AG | AG Drains |  |  | 2023-09-04 | A | GISSA
O | both | DDS_EXISTING | Irrigation Line Material | BKBRT | Black Brute |  |  | 2023-09-04 | A | GISSA
O | both | DDS_EXISTING | Irrigation Line Material | CICL | Cast Iron Cement Lined |  |  | 2019-05-31 | A | GISSA
O | both | DDS_EXISTING | Irrigation Line Material | CLIS | Cement Lined In-Situ |  |  | 2019-05-31 | A | GISSA
O | both | DDS_EXISTING | Irrigation Line Material | CLS | Concrete Lined Steel |  |  | 2019-05-31 | A | GISSA
O | both | DDS_EXISTING | Irrigation Line Material | CLSC | Cement Lined Steel Coat |  |  | 2019-05-31 | A | GISSA
O | both | DDS_EXISTING | Irrigation Line Material | CORR | Corrugated Steel/Aluminium |  |  | 2019-05-31 | A | GISSA
O | both | DDS_EXISTING | Irrigation Line Material | CU | Copper |  |  | 2019-05-31 | A | GISSA
O | both | DDS_EXISTING | Irrigation Line Material | DI | Ductile Iron |  | New Code | 2019-05-31 | A | GISSA
O | both | DDS_EXISTING | Irrigation Line Material | FIBRE | Fibreglass |  |  | 2019-05-31 | A | GISSA
O | both | DDS_EXISTING | Irrigation Line Material | FRC | Fibre Reinforced Cement Concrete |  | Modified from Cement to Concrete. Modified from request from City of Perth | 2024-07-22 | M | GISSA
O | both | DDS_EXISTING | Irrigation Line Material | FRP | Fibre Reinforced Plastic |  |  | 2019-05-31 | A | GISSA
O | both | DDS_EXISTING | Irrigation Line Material | FSP | Fibre Reinforced Pipe |  |  | 2019-05-31 | A | GISSA
O | both | DDS_EXISTING | Irrigation Line Material | HDPE | High Density PE (PE100) |  |  | 2019-05-31 | A | GISSA
O | both | DDS_EXISTING | Irrigation Line Material | mPVC | Modified Polyvinyl Chloride |  |  | 2019-05-31 | A | GISSA
O | both | DDS_EXISTING | Irrigation Line Material | NA | Not Applicable |  |  | 2019-05-31 | A | GISSA
O | both | DDS_EXISTING | Irrigation Line Material | NYL | Nylon |  |  | 2019-05-31 | A | GISSA
O | both | DDS_EXISTING | Irrigation Line Material | oPVC | Oriented PVC (EG: Blue Brute) |  |  | 2019-05-31 | A | GISSA
O | both | DDS_EXISTING | Irrigation Line Material | PE | Polyethylene |  |  | 2019-05-31 | A | GISSA
O | both | DDS_EXISTING | Irrigation Line Material | PVC | Polyvinyl chloride |  |  | 2019-05-31 | A | GISSA
O | both | DDS_EXISTING | Irrigation Line Material | RCPL | Reinforced Concrete Plastic Lined |  |  | 2019-05-31 | A | GISSA
O | both | DDS_EXISTING | Irrigation Line Material | SeeComment | To be used when a Irrigation Line Material is not listed. The new Irrigation Line Material is to be listed in the Comments field. |  |  | 2019-05-31 | A | GISSA
O | both | DDS_EXISTING | Irrigation Line Material | SSTEEL | Stainless Steel |  |  | 2019-05-31 | A | GISSA
O | both | DDS_EXISTING | Irrigation Line Material | SSTEEL316 | Stainless Steel (grade 316) |  |  | 2019-05-31 | A | GISSA
O | both | DDS_EXISTING | Irrigation Line Material | STEEL | Steel |  |  | 2019-05-31 | A | GISSA
O | both | DDS_EXISTING | Irrigation Line Material | uPVC | Un-plasticised PVC |  |  | 2019-05-31 | A | GISSA
O | both | DDS_EXISTING | Irrigation Point Type | CONT | Controller |  |  | 2019-05-31 | A | GISSA
O | both | DDS_EXISTING | Irrigation Point Type | METER | Meter |  |  | 2019-05-31 | A | GISSA
O | both | DDS_EXISTING | Irrigation Point Type | SATCONT | Satellite Controller |  |  | 2019-05-31 | A | GISSA
O | both | DDS_EXISTING | Irrigation Point Type | SeeComment | To be used when a Irrigation Point Type is not listed. The new Irrigation Point Type is to be listed in the Comments field. |  |  | 2019-05-31 | A | GISSA
O | both | DDS_EXISTING | Irrigation Point Type | SOLENOID | Solenoid |  |  | 2019-05-31 | A | GISSA
O | both | DDS_EXISTING | Irrigation Point Type | VALVE | Valve |  |  | 2019-05-31 | A | GISSA
O | both | DDS_EXISTING | Irrigation Point Type | WEATHERS | Weather Station |  |  | 2019-05-31 | A | GISSA
R | both | DDS_EXISTING | ITS Area Type | ILP | Inductive Loop |  |  | 2019-05-31 | A | GISSA
R | both | DDS_EXISTING | ITS Area Type | SeeComment | To be used when an ITS Area Type is not listed. The new ITS Area Type is to be listed in the Comments field. |  |  | 2019-05-31 | A | GISSA
R | both | DDS_EXISTING | ITS Area Type | STE | ITS Site |  |  | 2019-05-31 | A | GISSA
R | both | DDS_EXISTING | ITS Area Type | WEIGH | Weigh Bridge |  |  | 2019-05-31 | A | GISSA
R | both | DDS_EXISTING | ITS Component Type | CAB | Cabinet |  |  | 2019-05-31 | A | GISSA
R | both | DDS_EXISTING | ITS Component Type | CCTV | CCTV |  |  | 2019-05-31 | A | GISSA
R | both | DDS_EXISTING | ITS Component Type | CONT | Controller |  | 2026 - Change from Controllers to Controller | 2026-04-27 | M | GISSA
R | both | DDS_EXISTING | ITS Component Type | DET | Detectors |  |  | 2019-05-31 | A | GISSA
R | both | DDS_EXISTING | ITS Component Type | EGATE | Electronic Gates |  |  | 2019-05-31 | A | GISSA
R | both | DDS_EXISTING | ITS Component Type | ENV | Environment Systems |  |  | 2019-05-31 | A | GISSA
R | both | DDS_EXISTING | ITS Component Type | ESIGN | Electronic Signs |  |  | 2019-05-31 | A | GISSA
R | both | DDS_EXISTING | ITS Component Type | FIRED | Fire Detection |  |  | 2019-05-31 | A | GISSA
R | both | DDS_EXISTING | ITS Component Type | ICE | Ice Detection System |  |  | 2019-05-31 | A | GISSA
R | both | DDS_EXISTING | ITS Component Type | NA | Not Applicable |  |  | 2019-05-31 | A | GISSA
R | both | DDS_EXISTING | ITS Component Type | PHONE | Emergency Telephone |  |  | 2019-05-31 | A | GISSA
R | both | DDS_EXISTING | ITS Component Type | SeeComment | To be used when an ITS Component Type is not listed. The new ITS Component Type is to be listed in the Comments field. |  |  | 2019-05-31 | A | GISSA
R | both | DDS_EXISTING | ITS Material | AC | Asbestos Cement |  |  | 2019-05-31 | A | GISSA
R | both | DDS_EXISTING | ITS Material | BRASS | Brass |  |  | 2019-05-31 | A | GISSA
R | both | DDS_EXISTING | ITS Material | CU | Copper |  |  | 2019-05-31 | A | GISSA
R | both | DDS_EXISTING | ITS Material | FRC | Fibre Reinforced Cement Concrete |  | Modified from Cement to Concrete. Modified from request from City of Perth | 2024-07-22 | M | GISSA
R | both | DDS_EXISTING | ITS Material | FRP | Fibre Reinforced Plastic |  |  | 2019-05-31 | A | GISSA
R | both | DDS_EXISTING | ITS Material | FSP | Fibre Reinforced Pipe |  |  | 2019-05-31 | A | GISSA
R | both | DDS_EXISTING | ITS Material | NYL | Nylon |  |  | 2019-05-31 | A | GISSA
R | both | DDS_EXISTING | ITS Material | SeeComment | To be used when a Material is not listed. The new Material is to be listed in the Comments field. |  |  | 2019-05-31 | A | GISSA
S | both | DDS_EXISTING | Jointing Method | BAIO | BAIO Flangeless Coupling System |  |  | 2019-05-31 | A | GISSA
W | both | DDS_EXISTING | Jointing Method | BAIO | BAIO Flangeless Coupling System |  |  | 2019-05-31 | A | GISSA
S | both | DDS_EXISTING | Jointing Method | BFJ | Butt Fusion Weld Joint (PE) |  |  | 2019-05-31 | A | GISSA
W | both | DDS_EXISTING | Jointing Method | BFJ | Butt Fusion Weld Joint (PE) |  |  | 2019-05-31 | A | GISSA
D | 2023 | DDS_EXISTING | Jointing Method | BFJ | Butt Fusion Weld Joint (PE) |  | New CodeList and New Code for 2023 | 2023-09-04 | A | GISSA
S | both | DDS_EXISTING | Jointing Method | BSWJ | Ball and Socket Weld Joint (Steel) |  |  | 2019-05-31 | A | GISSA
W | both | DDS_EXISTING | Jointing Method | BSWJ | Ball and Socket Weld Joint (Steel) |  |  | 2019-05-31 | A | GISSA
S | both | DDS_EXISTING | Jointing Method | BWJ | Butt Weld Joint (Steel) |  |  | 2019-05-31 | A | GISSA
W | both | DDS_EXISTING | Jointing Method | BWJ | Butt Weld Joint (Steel) |  |  | 2019-05-31 | A | GISSA
D | 2023 | DDS_EXISTING | Jointing Method | BWJ | Butt Weld Joint (Steel) |  | New CodeList and New Code for 2023 | 2023-09-04 | A | GISSA
S | both | DDS_EXISTING | Jointing Method | CJ | Compression Joints |  |  | 2019-05-31 | A | GISSA
W | both | DDS_EXISTING | Jointing Method | CJ | Compression Joints |  |  | 2019-05-31 | A | GISSA
S | both | DDS_EXISTING | Jointing Method | CWJ | Collar Weld Joint |  | 2026 - Change from Collar Weld Joint(Steel) to Collar Weld Joint | 2026-04-27 | M | GISSA
W | both | DDS_EXISTING | Jointing Method | CWJ | Collar Weld Joint |  |  | 2019-05-31 | A | GISSA
D | 2023 | DDS_EXISTING | Jointing Method | CWJ | Collar Weld Joint |  | New CodeList and New Code for 2023 | 2023-09-04 | A | GISSA
S | both | DDS_EXISTING | Jointing Method | EFJ | Electro fusion Coupling Weld Joint |  |  | 2019-05-31 | A | GISSA
W | both | DDS_EXISTING | Jointing Method | EFJ | Electro fusion Coupling Weld Joint |  | 2026 - Change from Electro fusion Coupling Weld Joint (PE, Steel) to Electro fusion Coupling Weld Joint | 2026-04-27 | M | GISSA
D | 2023 | DDS_EXISTING | Jointing Method | EFJ | Electro fusion Coupling Weld Joint |  | New CodeList and New Code for 2023 | 2023-09-04 | A | GISSA
S | both | DDS_EXISTING | Jointing Method | FLGFLG | Flange to Flange |  |  | 2019-05-31 | A | GISSA
W | both | DDS_EXISTING | Jointing Method | FLGFLG | Flange to Flange |  |  | 2019-05-31 | A | GISSA
S | both | DDS_EXISTING | Jointing Method | LJ | Lead Joint |  |  | 2019-05-31 | A | GISSA
W | both | DDS_EXISTING | Jointing Method | LJ | Lead Joint |  |  | 2019-05-31 | A | GISSA
S | both | DDS_EXISTING | Jointing Method | MCJ | Mechanical Coupling Joint |  |  | 2019-05-31 | A | GISSA
W | both | DDS_EXISTING | Jointing Method | MCJ | Mechanical Coupling Joint |  |  | 2019-05-31 | A | GISSA
D | 2023 | DDS_EXISTING | Jointing Method | MCJ | Mechanical Coupling Joint |  | New CodeList and New Code for 2023 | 2023-09-04 | A | GISSA
S | both | DDS_EXISTING | Jointing Method | PF | Push Fit |  |  | 2019-05-31 | A | GISSA
W | both | DDS_EXISTING | Jointing Method | PF | Push Fit |  |  | 2019-05-31 | A | GISSA
S | both | DDS_EXISTING | Jointing Method | PFJ | Polyester Fairing Joint |  |  | 2019-05-31 | A | GISSA
W | both | DDS_EXISTING | Jointing Method | PFJ | Polyester Fairing Joint |  |  | 2019-05-31 | A | GISSA
S | both | DDS_EXISTING | Jointing Method | PJ | Plumbite Joint |  |  | 2019-05-31 | A | GISSA
W | both | DDS_EXISTING | Jointing Method | PJ | Plumbite Joint |  |  | 2019-05-31 | A | GISSA
S | both | DDS_EXISTING | Jointing Method | PUJ | Polyurethane Joint |  |  | 2019-05-31 | A | GISSA
W | both | DDS_EXISTING | Jointing Method | PUJ | Polyurethane Joint |  |  | 2019-05-31 | A | GISSA
S | both | DDS_EXISTING | Jointing Method | RRJ | Rubber Ring Joint |  |  | 2019-05-31 | A | GISSA
W | both | DDS_EXISTING | Jointing Method | RRJ | Rubber Ring Joint |  |  | 2019-05-31 | A | GISSA
D | 2023 | DDS_EXISTING | Jointing Method | RRJ | Rubber Ring Joint |  | New CodeList and New Code for 2023 | 2023-09-04 | A | GISSA
S | both | DDS_EXISTING | Jointing Method | RRJL | Rubber Ring Joint embedded with metallic locking segments (EG: Tyton-Lok) |  |  | 2019-05-31 | A | GISSA
W | both | DDS_EXISTING | Jointing Method | RRJL | Rubber Ring Joint embedded with metallic locking segments (EG: Tyton-Lok) |  | 2026 - Change from Rubber Ring Joint embedded with metallic locking segments to Rubber Ring Joint embedded with metallic locking segments (EG: Tyton-Lok) | 2026-04-29 | M | GISSA
D | 2023 | DDS_EXISTING | Jointing Method | RRJL | Rubber Ring Joint embedded with metallic locking segments (EG: Tyton-Lok) |  | New CodeList and New Code for 2023 | 2023-09-04 | A | GISSA
S | both | DDS_EXISTING | Jointing Method | SCJ | Solvent Cement Joint |  |  | 2019-05-31 | A | GISSA
D | 2023 | DDS_EXISTING | Jointing Method | SCJ | Solvent Cement Joint |  | New CodeList and New Code for 2023 | 2023-09-04 | A | GISSA
W | both | DDS_EXISTING | Jointing Method | SCJ | Solvent Cement Joint |  |  | 2019-05-31 | A | GISSA
W | both | DDS_EXISTING | Jointing Method | SeeComment | To be used when a Jointing Method is not listed. The new Jointing Method is to be listed in the Comments field. |  |  | 2019-05-31 | A | GISSA
S | both | DDS_EXISTING | Jointing Method | SeeComment | To be used when a Joint Method is not listed. The new Joint Method is to be listed in the Comments field. |  |  | 2019-05-31 | A | GISSA
D | 2023 | DDS_EXISTING | Jointing Method | SeeComment | To be used when a Jointing Method is not listed. The new Jointing Method is to be listed in the Comments field |  | New CodeList and New Code for 2023 | 2023-09-04 | A | GISSA
S | both | DDS_EXISTING | Jointing Method | SOCFLG | Socket to Flange |  |  | 2019-05-31 | A | GISSA
W | both | DDS_EXISTING | Jointing Method | SOCFLG | Socket to Flange |  |  | 2019-05-31 | A | GISSA
S | both | DDS_EXISTING | Jointing Method | SOCSOC | Socket to Socket |  |  | 2019-05-31 | A | GISSA
W | both | DDS_EXISTING | Jointing Method | SOCSOC | Socket to Socket |  |  | 2019-05-31 | A | GISSA
S | both | DDS_EXISTING | Jointing Method | SPWJ | Spherical Slip-In Weld Joint (Steel) |  |  | 2019-05-31 | A | GISSA
W | both | DDS_EXISTING | Jointing Method | SPWJ | Spherical Slip-In Weld Joint (Steel) |  |  | 2019-05-31 | A | GISSA
D | 2023 | DDS_EXISTING | Jointing Method | SPWJ | Spherical Slip-In Weld Joint (Steel) |  | New CodeList and New Code for 2023 | 2023-09-04 | A | GISSA
S | both | DDS_EXISTING | Jointing Method | TL | Tyton Lok |  | Description corrected from Lock to Lok | 2023-09-04 | M | GISSA
W | both | DDS_EXISTING | Jointing Method | TL | Tyton Lok |  | Description corrected from Lock to Lok | 2023-09-04 | M | GISSA
D | 2023 | DDS_EXISTING | Jointing Method | TL | Tyton Lok |  | New CodeList and New Code for 2023 | 2023-09-04 | A | GISSA
S | both | DDS_EXISTING | Jointing Method | WM | Welded - Metal |  |  | 2019-05-31 | A | GISSA
W | both | DDS_EXISTING | Jointing Method | WM | Welded - Metal |  |  | 2019-05-31 | A | GISSA
O | both | DDS_EXISTING | JPM Feature Type | JETTY | Jetty |  |  | 2019-05-31 | A | GISSA
O | both | DDS_EXISTING | JPM Feature Type | MARINA | Marina |  |  | 2019-05-31 | A | GISSA
O | both | DDS_EXISTING | JPM Feature Type | PIER | Pier |  |  | 2019-05-31 | A | GISSA
O | both | DDS_EXISTING | JPM Feature Type | SeeComment | To be used when a JPM Feature Type is not listed. The new JPM Feature Type is to be listed in the Comments field. |  |  | 2019-05-31 | A | GISSA
R | both | DDS_EXISTING | Kerb Material | ABL | Asphalt - Black |  |  | 2019-05-31 | A | GISSA
R | both | DDS_EXISTING | Kerb Material | ARD | Asphalt - Red |  |  | 2019-05-31 | A | GISSA
R | both | DDS_EXISTING | Kerb Material | BITUMEN | Bitumen |  |  | 2019-05-31 | A | GISSA
R | both | DDS_EXISTING | Kerb Material | BRK | Brick |  |  | 2019-05-31 | A | GISSA
R | both | DDS_EXISTING | Kerb Material | BSTN | Bluestone |  |  | 2019-05-31 | A | GISSA
R | both | DDS_EXISTING | Kerb Material | CCONC | Coloured Concrete |  |  | 2019-05-31 | A | GISSA
R | both | DDS_EXISTING | Kerb Material | CONC | Concrete |  |  | 2019-05-31 | A | GISSA
R | both | DDS_EXISTING | Kerb Material | LSBLOCK | Limestone Block |  |  | 2019-05-31 | A | GISSA
R | both | DDS_EXISTING | Kerb Material | NYL | Nylon |  |  | 2019-05-31 | A | GISSA
R | both | DDS_EXISTING | Kerb Material | RUB | Rubber |  |  | 2019-05-31 | A | GISSA
R | both | DDS_EXISTING | Kerb Material | TMBR | Timber |  |  | 2019-05-31 | A | GISSA
R | both | DDS_EXISTING | Kerb Type | CPK | Car park kerb |  |  | 2019-05-31 | A | GISSA
R | both | DDS_EXISTING | Kerb Type | CSTK | Castellated Kerb |  |  | 2019-05-31 | A | GISSA
R | both | DDS_EXISTING | Kerb Type | DDC | Dish drain/channel |  |  | 2019-05-31 | A | GISSA
R | both | DDS_EXISTING | Kerb Type | EDGE | Edge Strip |  |  | 2019-05-31 | A | GISSA
R | both | DDS_EXISTING | Kerb Type | FK | Flat kerb |  |  | 2019-05-31 | A | GISSA
R | both | DDS_EXISTING | Kerb Type | GKERB | Garden Kerb |  |  | 2019-05-31 | A | GISSA
R | both | DDS_EXISTING | Kerb Type | LK | Layback Kerb & channel |  |  | 2019-05-31 | A | GISSA
R | both | DDS_EXISTING | Kerb Type | MEDGE | Mowing Edge |  |  | 2019-05-31 | A | GISSA
R | both | DDS_EXISTING | Kerb Type | NA | Not Applicable |  |  | 2019-05-31 | A | GISSA
R | both | DDS_EXISTING | Kerb Type | RK | Riley kerb (Used as a lane barrier) |  |  | 2019-05-31 | A | GISSA
R | both | DDS_EXISTING | Kerb Type | RKC | Roll top kerb & channel |  |  | 2019-05-31 | A | GISSA
R | both | DDS_EXISTING | Kerb Type | SBK | Semi-Barrier kerb |  |  | 2019-05-31 | A | GISSA
R | both | DDS_EXISTING | Kerb Type | SBKC | Semi-Barrier kerb & channel |  |  | 2019-05-31 | A | GISSA
R | both | DDS_EXISTING | Kerb Type | SeeComment | To be used when a Kerb Type is not listed. The new Kerb Type is to be listed in the Comments field. |  |  | 2019-05-31 | A | GISSA
R | both | DDS_EXISTING | Kerb Type | SH | Shoulder |  |  | 2019-05-31 | A | GISSA
R | both | DDS_EXISTING | Kerb Type | SK | Separation kerb |  |  | 2019-05-31 | A | GISSA
O | both | DDS_EXISTING | Landscaping Material | ASP | Asphalt |  |  | 2019-05-31 | A | GISSA
O | both | DDS_EXISTING | Landscaping Material | BITUMEN | Bitumen |  |  | 2019-05-31 | A | GISSA
O | both | DDS_EXISTING | Landscaping Material | BOULDER | Boulders |  |  | 2019-05-31 | A | GISSA
O | both | DDS_EXISTING | Landscaping Material | BRK | Brick |  |  | 2019-05-31 | A | GISSA
O | both | DDS_EXISTING | Landscaping Material | CCONC | Coloured Concrete |  |  | 2019-05-31 | A | GISSA
O | both | DDS_EXISTING | Landscaping Material | CLAY | Clay |  |  | 2019-05-31 | A | GISSA
O | both | DDS_EXISTING | Landscaping Material | CLOTH | Cloth |  |  | 2019-05-31 | A | GISSA
O | both | DDS_EXISTING | Landscaping Material | COBS | Cobblestone |  |  | 2019-05-31 | A | GISSA
O | both | DDS_EXISTING | Landscaping Material | CONC | Concrete |  |  | 2019-05-31 | A | GISSA
O | both | DDS_EXISTING | Landscaping Material | GEW | Glazed Earthenware |  |  | 2019-05-31 | A | GISSA
O | both | DDS_EXISTING | Landscaping Material | GGT | Grass Grow Through |  |  | 2019-05-31 | A | GISSA
O | both | DDS_EXISTING | Landscaping Material | GLASS | Glass |  |  | 2019-05-31 | A | GISSA
O | both | DDS_EXISTING | Landscaping Material | GOBI | Gobi Block |  |  | 2019-05-31 | A | GISSA
O | both | DDS_EXISTING | Landscaping Material | GR | Grass |  |  | 2019-05-31 | A | GISSA
O | both | DDS_EXISTING | Landscaping Material | GRVL | Gravel |  |  | 2019-05-31 | A | GISSA
O | both | DDS_EXISTING | Landscaping Material | GSW | Glazed Stoneware |  |  | 2019-05-31 | A | GISSA
O | both | DDS_EXISTING | Landscaping Material | LS | Limestone |  |  | 2019-05-31 | A | GISSA
O | both | DDS_EXISTING | Landscaping Material | METAL | Metal |  |  | 2019-05-31 | A | GISSA
O | both | DDS_EXISTING | Landscaping Material | ORGN | Organic |  |  | 2019-05-31 | A | GISSA
O | both | DDS_EXISTING | Landscaping Material | PAV | Pavers |  |  | 2019-05-31 | A | GISSA
O | both | DDS_EXISTING | Landscaping Material | PERSPEX | PERSPEX |  | 2026 - Change from code from PER to PERSPEX | 2026-04-29 | M | GISSA
O | both | DDS_EXISTING | Landscaping Type | RCK | Rock |  |  | 2025-05-28 | M | GISSA
O | both | DDS_EXISTING | Landscaping Material | ROKP | Rock Paver |  |  | 2019-05-31 | A | GISSA
O | both | DDS_EXISTING | Landscaping Material | RUB | Rubber |  |  | 2019-05-31 | A | GISSA
O | both | DDS_EXISTING | Landscaping Material | SAND | Sand |  |  | 2019-05-31 | A | GISSA
O | both | DDS_EXISTING | Landscaping Material | SeeComment | To be used when a Landscaping Material is not listed. The new Landscaping Material is to be listed in the Comments field. |  |  | 2019-05-31 | A | GISSA
O | both | DDS_EXISTING | Landscaping Material | SILT | Silt |  |  | 2019-05-31 | A | GISSA
O | both | DDS_EXISTING | Landscaping Material | STNE | Stone |  |  | 2019-05-31 | A | GISSA
O | both | DDS_EXISTING | Landscaping Material | SYNT | Synthetic Turf |  |  | 2019-05-31 | A | GISSA
O | both | DDS_EXISTING | Landscaping Material | TILES | Tiles |  |  | 2019-05-31 | A | GISSA
O | both | DDS_EXISTING | Landscaping Material | TMBR | Timber |  |  | 2019-05-31 | A | GISSA
O | both | DDS_EXISTING | Landscaping Material | WC | Wood Chip |  |  | 2019-05-31 | A | GISSA
O | both | DDS_EXISTING | Landscaping Type | BC | Botanical Collection |  |  | 2019-05-31 | A | GISSA
O | both | DDS_EXISTING | Landscaping Type | BL | Bushlands |  |  | 2019-05-31 | A | GISSA
O | both | DDS_EXISTING | Landscaping Type | CFB | Commercial Forest Block |  |  | 2019-05-31 | A | GISSA
O | both | DDS_EXISTING | Landscaping Type | GB | Garden Bed |  |  | 2019-05-31 | A | GISSA
O | Removed | DDS_EXISTING | Landscaping Type | GE | Garden Edge |  | Moved to Kerb Type | 2026-05-05 | R | GISSA
O | both | DDS_EXISTING | Landscaping Type | HG | Hedge |  |  | 2019-05-31 | A | GISSA
O | both | DDS_EXISTING | Landscaping Type | HGP | High Profile |  |  | 2019-05-31 | A | GISSA
O | both | DDS_EXISTING | Landscaping Type | HL | Hard Landscaping |  |  | 2019-05-31 | A | GISSA
O | both | DDS_EXISTING | Landscaping Type | HR | Habitat Rehabilitation Area |  |  | 2019-05-31 | A | GISSA
O | both | DDS_EXISTING | Landscaping Type | LA | Lawn Area |  |  | 2019-05-31 | A | GISSA
O | both | DDS_EXISTING | Landscaping Type | LSROCK | Limestone Rock |  |  | 2019-05-31 | A | GISSA
O | both | DDS_EXISTING | Landscaping Type | ML | Man Made Lake |  |  | 2019-05-31 | A | GISSA
O | both | DDS_EXISTING | Landscaping Type | MOS | Mosaics |  |  | 2019-05-31 | A | GISSA
O | both | DDS_EXISTING | Landscaping Type | SeeComment | To be used when a Landscaping Type is not listed. The new Landscaping Type is to be listed in the Comments field. |  |  | 2019-05-31 | A | GISSA
O | both | DDS_EXISTING | Landscaping Type | SFTL | Softfall |  |  | 2019-05-31 | A | GISSA
O | both | DDS_EXISTING | Landscaping Type | SHRB | Shrubs |  |  | 2019-05-31 | A | GISSA
O | both | DDS_EXISTING | Landscaping Type | WF | Water Feature |  |  | 2019-05-31 | A | GISSA
S | both | DDS_EXISTING | Lift Type | CABLE | Cable |  |  | 2019-05-31 | A | GISSA
W | both | DDS_EXISTING | Lift Type | CABLE | Cable |  |  | 2019-05-31 | A | GISSA
S | both | DDS_EXISTING | Lift Type | GRIND | Grinder |  |  | 2019-05-31 | A | GISSA
W | both | DDS_EXISTING | Lift Type | GRIND | Grinder |  |  | 2019-05-31 | A | GISSA
S | both | DDS_EXISTING | Lift Type | HYDRAULIC | Hydraulic |  |  | 2019-05-31 | A | GISSA
W | both | DDS_EXISTING | Lift Type | HYDRAULIC | Hydraulic |  |  | 2019-05-31 | A | GISSA
S | both | DDS_EXISTING | Lift Type | PNEUMATIC | Pneumatic |  |  | 2019-05-31 | A | GISSA
W | both | DDS_EXISTING | Lift Type | PNEUMATIC | Pneumatic |  |  | 2019-05-31 | A | GISSA
S | both | DDS_EXISTING | Lift Type | SeeComment | To be used when a Lift Type is not listed. The new Lift Type is to be listed in the Comments field. |  |  | 2019-05-31 | A | GISSA
W | both | DDS_EXISTING | Lift Type | SeeComment | To be used when a Lift Type is not listed. The new Lift Type is to be listed in the Comments field. |  |  | 2019-05-31 | A | GISSA
S | both | DDS_EXISTING | Lift Type | SHAND | Solid Handling |  |  | 2019-05-31 | A | GISSA
W | both | DDS_EXISTING | Lift Type | SHAND | Solid Handling |  |  | 2019-05-31 | A | GISSA
R | both | DDS_EXISTING | Kerb Type | BOL | Bollard |  |  | 2019-05-31 | A | GISSA
R | both | DDS_EXISTING | Lighting Type | DIR | Directional |  |  | 2019-05-31 | A | GISSA
R | both | DDS_EXISTING | Lighting Type | FEA | Feature |  |  | 2019-05-31 | A | GISSA
R | both | DDS_EXISTING | Lighting Type | NAV | Navigational |  |  | 2019-05-31 | A | GISSA
R | both | DDS_EXISTING | Lighting Type | SeeComment | To be used when a Lighting Type is not listed. The new Lighting Type is to be listed in the Comments field. |  |  | 2019-05-31 | A | GISSA
R | both | DDS_EXISTING | Lighting Type | SOL | Solar |  |  | 2019-05-31 | A | GISSA
R | both | DDS_EXISTING | Lighting Type | SPT | Sport Lighting |  |  | 2019-05-31 | A | GISSA
R | both | DDS_EXISTING | Lighting Type | TWN | Twin Light |  |  | 2019-05-31 | A | GISSA
R | both | DDS_EXISTING | Lighting Type | UPL | Up Light |  |  | 2019-05-31 | A | GISSA
S | both | DDS_EXISTING | Lining Material | ABS | Acrylonitrile Butadiene Styrene |  |  | 2019-05-31 | A | GISSA
W | both | DDS_EXISTING | Lining Material | ABS | Acrylonitrile Butadiene Styrene |  |  | 2019-05-31 | A | GISSA
S | both | DDS_EXISTING | Lining Material | ALS | Aluminium Spray |  |  | 2019-05-31 | A | GISSA
W | both | DDS_EXISTING | Lining Material | ALS | Aluminium Spray |  |  | 2019-05-31 | A | GISSA
S | both | DDS_EXISTING | Lining Material | AS | Asbestos |  |  | 2019-05-31 | A | GISSA
W | both | DDS_EXISTING | Lining Material | AS | Asbestos |  |  | 2019-05-31 | A | GISSA
S | both | DDS_EXISTING | Lining Material | BITP | Bitumen Paint |  |  | 2019-05-31 | A | GISSA
W | both | DDS_EXISTING | Lining Material | BITP | Bitumen Paint |  |  | 2019-05-31 | A | GISSA
S | both | DDS_EXISTING | Lining Material | BRK | Brick |  |  | 2019-05-31 | A | GISSA
W | both | DDS_EXISTING | Lining Material | BRK | Brick |  |  | 2019-05-31 | A | GISSA
S | both | DDS_EXISTING | Lining Material | CADP | Cadmium Plated |  |  | 2019-05-31 | A | GISSA
W | both | DDS_EXISTING | Lining Material | CADP | Cadmium Plated |  |  | 2019-05-31 | A | GISSA
S | both | DDS_EXISTING | Lining Material | CML | Cement Mortar Lining |  |  | 2019-05-31 | A | GISSA
W | both | DDS_EXISTING | Lining Material | CML | Cement Mortar Lining |  |  | 2019-05-31 | A | GISSA
S | both | DDS_EXISTING | Lining Material | CMSL | Cement Mortar Spun Lining |  |  | 2019-05-31 | A | GISSA
W | both | DDS_EXISTING | Lining Material | CMSL | Cement Mortar Spun Lining |  |  | 2019-05-31 | A | GISSA
S | both | DDS_EXISTING | Lining Material | CTEW | Coal Tar Enamel & Wrapped |  |  | 2019-05-31 | A | GISSA
W | both | DDS_EXISTING | Lining Material | CTEW | Coal Tar Enamel & Wrapped |  |  | 2019-05-31 | A | GISSA
S | both | DDS_EXISTING | Lining Material | CU | Copper |  |  | 2019-05-31 | A | GISSA
W | both | DDS_EXISTING | Lining Material | CU | Copper |  |  | 2019-05-31 | A | GISSA
S | both | DDS_EXISTING | Lining Material | EEN | Epoxy Enamel |  |  | 2019-05-31 | A | GISSA
W | both | DDS_EXISTING | Lining Material | EEN | Epoxy Enamel |  |  | 2019-05-31 | A | GISSA
S | both | DDS_EXISTING | Lining Material | EN | Enamel |  |  | 2019-05-31 | A | GISSA
W | both | DDS_EXISTING | Lining Material | EN | Enamel |  |  | 2019-05-31 | A | GISSA
S | both | DDS_EXISTING | Lining Material | FRP | Fibre Reinforced Plastic |  |  | 2019-05-31 | A | GISSA
W | both | DDS_EXISTING | Lining Material | FRP | Fibre Reinforced Plastic |  |  | 2019-05-31 | A | GISSA
S | both | DDS_EXISTING | Lining Material | GAL | Galvanised |  |  | 2019-05-31 | A | GISSA
W | both | DDS_EXISTING | Lining Material | GAL | Galvanised |  |  | 2019-05-31 | A | GISSA
S | both | DDS_EXISTING | Lining Material | GFBR | Glass Fibre |  |  | 2019-05-31 | A | GISSA
W | both | DDS_EXISTING | Lining Material | GFBR | Glass Fibre |  |  | 2019-05-31 | A | GISSA
S | both | DDS_EXISTING | Lining Material | GRER | Glass Reinforced Epoxy Resin |  |  | 2019-05-31 | A | GISSA
W | both | DDS_EXISTING | Lining Material | GRER | Glass Reinforced Epoxy Resin |  |  | 2019-05-31 | A | GISSA
S | both | DDS_EXISTING | Lining Material | GRP | Glass Reinforced Plastic |  |  | 2019-05-31 | A | GISSA
W | both | DDS_EXISTING | Lining Material | GRP | Glass Reinforced Plastic |  |  | 2019-05-31 | A | GISSA
S | both | DDS_EXISTING | Lining Material | GUNN | Gunnite |  |  | 2019-05-31 | A | GISSA
W | both | DDS_EXISTING | Lining Material | GUNN | Gunnite |  |  | 2019-05-31 | A | GISSA
W | both | DDS_EXISTING | Lining Material | NA | Not Applicable |  |  | 2019-05-31 | A | GISSA
S | both | DDS_EXISTING | Lining Material | PE | Polyethylene |  |  | 2019-05-31 | A | GISSA
W | both | DDS_EXISTING | Lining Material | PE | Polyethylene |  |  | 2019-05-31 | A | GISSA
S | both | DDS_EXISTING | Lining Material | PLHS | Plastic Heat Shrink Sleeve |  |  | 2019-05-31 | A | GISSA
W | both | DDS_EXISTING | Lining Material | PLHS | Plastic Heat Shrink Sleeve |  |  | 2019-05-31 | A | GISSA
S | both | DDS_EXISTING | Lining Material | PSTY | Polystyrene |  |  | 2019-05-31 | A | GISSA
W | both | DDS_EXISTING | Lining Material | PSTY | Polystyrene |  |  | 2019-05-31 | A | GISSA
S | both | DDS_EXISTING | Lining Material | PVCP | PVC - Plastalon |  |  | 2019-05-31 | A | GISSA
W | both | DDS_EXISTING | Lining Material | PVCP | PVC - Plastalon |  |  | 2019-05-31 | A | GISSA
S | both | DDS_EXISTING | Lining Material | PVCS | PVC - Sintakote |  | 2026 - Change from PVC - Sintacote to PVC - Sintakote | 2026-04-29 | M | GISSA
W | both | DDS_EXISTING | Lining Material | PVCS | PVC - Sintakote |  | 2026 - Change from PVC - Sintacote to PVC - Sintakote | 2026-04-29 | M | GISSA
S | both | DDS_EXISTING | Lining Material | SeeComment | To be used when a Lining Material is not listed. The new Lining Material is to be listed in the Comments field. |  |  | 2019-05-31 | A | GISSA
W | both | DDS_EXISTING | Lining Material | SeeComment | To be used when a Lining Material is not listed. The new Lining Material is to be listed in the Comments field. |  |  | 2019-05-31 | A | GISSA
S | both | DDS_EXISTING | Lining Material | TILE | Tile |  |  | 2019-05-31 | A | GISSA
W | both | DDS_EXISTING | Lining Material | TILE | Tile |  |  | 2019-05-31 | A | GISSA
S | both | DDS_EXISTING | Lining Material | uPVC | Un-plasticised PVC |  |  | 2019-05-31 | A | GISSA
W | both | DDS_EXISTING | Lining Material | uPVC | Un-plasticised PVC |  |  | 2019-05-31 | A | GISSA
S | both | DDS_EXISTING | Lining Material | ZNP | Zinc Plate |  |  | 2019-05-31 | A | GISSA
W | both | DDS_EXISTING | Lining Material | ZNP | Zinc Plate |  |  | 2019-05-31 | A | GISSA
S | both | DDS_EXISTING | Lining Material | ZNS | Zinc Spray |  |  | 2019-05-31 | A | GISSA
W | both | DDS_EXISTING | Lining Material | ZNS | Zinc Spray |  |  | 2019-05-31 | A | GISSA
R | both | DDS_EXISTING | Luminaire Type | FLRSC | Fluorescent |  |  | 2019-05-31 | A | GISSA
R | both | DDS_EXISTING | Luminaire Type | HID | High-intensity discharge |  |  | 2019-05-31 | A | GISSA
R | both | DDS_EXISTING | Luminaire Type | INCAN | Incandescent Lighting |  |  | 2019-05-31 | A | GISSA
R | both | DDS_EXISTING | Luminaire Type | LED | Light-emitting diode |  |  | 2019-05-31 | A | GISSA
R | both | DDS_EXISTING | Luminaire Type | NA | Not Applicable |  |  | 2019-05-31 | A | GISSA
R | both | DDS_EXISTING | Luminaire Type | SeeComment | To be used when a Luminaire Type is not listed. The new Luminaire Type is to be listed in the Comments field. |  |  | 2019-05-31 | A | GISSA
B | both | DDS_EXISTING | Material - Equipment | AL | Aluminium |  |  | 2019-05-31 | A | GISSA
B | both | DDS_EXISTING | Material - Equipment | BRASS | Brass |  |  | 2019-05-31 | A | GISSA
B | both | DDS_EXISTING | Material - Equipment | DI | Ductile Iron |  |  | 2019-05-31 | A | GISSA
B | both | DDS_EXISTING | Material - Equipment | GLASS | Glass |  |  | 2019-05-31 | A | GISSA
B | both | DDS_EXISTING | Material - Equipment | GWI | Galvanised Wrought Iron (Also known as Galvanised Mild Steel) |  |  | 2019-05-31 | A | GISSA
B | both | DDS_EXISTING | Material - Equipment | LDPE | Low Density Polyethylene |  |  | 2019-05-31 | A | GISSA
B | both | DDS_EXISTING | Material - Equipment | MI | Malleable Iron |  |  | 2019-05-31 | A | GISSA
B | both | DDS_EXISTING | Material - Equipment | MSW | Mild Steel Welded |  |  | 2019-05-31 | A | GISSA
B | both | DDS_EXISTING | Material - Equipment | SeeComment | To be used when a Material Equipement Type is not listed. The new Material Equipment Type is to be listed in the Comments field. |  |  | 2019-05-31 | A | GISSA
B | both | DDS_EXISTING | Material - Equipment | WI | Wrought Iron |  |  | 2019-05-31 | A | GISSA
B | both | DDS_EXISTING | Material - Finish | GAL | Galvanised |  |  | 2019-05-31 | A | GISSA
B | both | DDS_EXISTING | Material - Finish | GLZ | Glazing |  |  | 2019-05-31 | A | GISSA
B | both | DDS_EXISTING | Material - Finish | LAM | Laminate |  |  | 2019-05-31 | A | GISSA
B | both | DDS_EXISTING | Material - Finish | PLAS | Plaster |  |  | 2019-05-31 | A | GISSA
B | both | DDS_EXISTING | Material - Finish | PAINT | Painted |  | 20260618, Changed code from PNT to PAINT Changed description to Painted 2019, new code added | 2026-06-18 | M | GISSA
B | both | DDS_EXISTING | Material - Finish | POLISH | Polish |  | Changed description to Painted | 2019-05-31 | A | GISSA
B | both | DDS_EXISTING | Material - Finish | SeeComment | To be used when a Material Finish Type is not listed. The new Material Finish Type is to be listed in the Comments field. |  |  | 2019-05-31 | A | GISSA
B | both | DDS_EXISTING | Material - Finish | STEEL | Steel |  |  | 2019-05-31 | A | GISSA
B | both | DDS_EXISTING | Material - Finish | STGLASS | Stained Glass |  |  | 2019-05-31 | A | GISSA
B | both | DDS_EXISTING | Material - Finish | TILE | Tile |  |  | 2019-05-31 | A | GISSA
B | both | DDS_EXISTING | Material - Finish | TMBR | Timber |  |  | 2019-05-31 | A | GISSA
S | both | DDS_EXISTING | Mechanical Equipment Type | ACTU | Actuator |  |  | 2019-05-31 | A | GISSA
W | both | DDS_EXISTING | Mechanical Equipment Type | ACTU | Actuator |  |  | 2019-05-31 | A | GISSA
S | both | DDS_EXISTING | Mechanical Equipment Type | BLW | Blower |  |  | 2019-05-31 | A | GISSA
W | both | DDS_EXISTING | Mechanical Equipment Type | BLW | Blower |  |  | 2019-05-31 | A | GISSA
S | both | DDS_EXISTING | Mechanical Equipment Type | CMP | Compressor |  |  | 2019-05-31 | A | GISSA
W | both | DDS_EXISTING | Mechanical Equipment Type | CMP | Compressor |  |  | 2019-05-31 | A | GISSA
S | both | DDS_EXISTING | Mechanical Equipment Type | GRB | Gearbox |  |  | 2019-05-31 | A | GISSA
W | both | DDS_EXISTING | Mechanical Equipment Type | GRB | Gearbox |  |  | 2019-05-31 | A | GISSA
S | both | DDS_EXISTING | Mechanical Equipment Type | SCRN | Screen |  | 2026 - Change from Screens to Screen | 2026-04-29 | M | GISSA
W | both | DDS_EXISTING | Mechanical Equipment Type | SCRN | Screen |  | 2026 - Change from Screens to Screen | 2026-04-29 | M | GISSA
S | both | DDS_EXISTING | Mechanical Equipment Type | SeeComment | To be used when a Mechanical Equipment Type is not listed. The new Mechanical Equipment Type is to be listed in the Comments field. |  |  | 2019-05-31 | A | GISSA
W | both | DDS_EXISTING | Mechanical Equipment Type | SeeComment | To be used when a Mechanical Equipment Type is not listed. The new Mechanical Equipment Type is to be listed in the Comments field. |  |  | 2019-05-31 | A | GISSA
W | both | DDS_EXISTING | Meter Type | FLOW | Flow |  |  | 2019-05-31 | A | GISSA
W | both | DDS_EXISTING | Meter Type | MAGFLOW | Magnetic Flow |  |  | 2019-05-31 | A | GISSA
W | both | DDS_EXISTING | Meter Type | ORIFICE | Orifice Plate |  |  | 2019-05-31 | A | GISSA
W | both | DDS_EXISTING | Meter Type | POSD | Positive Displacement |  |  | 2019-05-31 | A | GISSA
W | both | DDS_EXISTING | Meter Type | SeeComment | To be used when a Meter Type is not listed. The new Meter Type is to be listed in the Comments field. |  |  | 2019-05-31 | A | GISSA
W | both | DDS_EXISTING | Meter Type | SUPPLY | Supply |  |  | 2019-05-31 | A | GISSA
W | both | DDS_EXISTING | Meter Type | ULTRA | Ultrasonic |  |  | 2019-05-31 | A | GISSA
W | both | DDS_EXISTING | Meter Type | VEL | Velocity |  |  | 2019-05-31 | A | GISSA
O | both | DDS_EXISTING | Minor Structure Material | AL | Aluminium |  |  | 2019-05-31 | A | GISSA
O | both | DDS_EXISTING | Minor Structure Material | BRK | Brick |  |  | 2019-05-31 | A | GISSA
O | both | DDS_EXISTING | Minor Structure Material | CONC | Concrete |  |  | 2019-05-31 | A | GISSA
O | both | DDS_EXISTING | Minor Structure Material | GLASS | Glass |  |  | 2019-05-31 | A | GISSA
O | both | DDS_EXISTING | Minor Structure Material | IRON | Iron |  |  | 2019-05-31 | A | GISSA
O | both | DDS_EXISTING | Minor Structure Material | SSTEEL | Stainless Steel |  |  | 2019-05-31 | A | GISSA
O | both | DDS_EXISTING | Minor Structure Material | STEEL | Steel |  |  | 2019-05-31 | A | GISSA
O | both | DDS_EXISTING | Minor Structure Material | STNE | Stone |  |  | 2019-05-31 | A | GISSA
O | both | DDS_EXISTING | Minor Structure Material | WOOD | Wood |  |  | 2019-05-31 | A | GISSA
O | both | DDS_EXISTING | Minor Structure Type | BNSD | Bandstand |  |  | 2019-05-31 | A | GISSA
O | both | DDS_EXISTING | Minor Structure Type | CLT | Clock Tower |  |  | 2019-05-31 | A | GISSA
O | both | DDS_EXISTING | Minor Structure Type | DO | Dugout |  |  | 2019-05-31 | A | GISSA
O | both | DDS_EXISTING | Minor Structure Type | GH | Gate House |  |  | 2019-05-31 | A | GISSA
O | both | DDS_EXISTING | Minor Structure Type | GZ | Gazebo |  |  | 2019-05-31 | A | GISSA
O | both | DDS_EXISTING | Minor Structure Type | PCST | Picnic Shelter |  |  | 2019-05-31 | A | GISSA
O | both | DDS_EXISTING | Minor Structure Type | PG | Pergola |  |  | 2019-05-31 | A | GISSA
O | both | DDS_EXISTING | Minor Structure Type | RT | Rotunda |  |  | 2019-05-31 | A | GISSA
O | both | DDS_EXISTING | Minor Structure Type | SCBD | Scoreboard |  |  | 2019-05-31 | A | GISSA
O | both | DDS_EXISTING | Minor Structure Type | SeeComment | To be used when a Minor Structure Type is not listed. The new Minor Structure Type is to be listed in the Comments field. |  |  | 2019-05-31 | A | GISSA
O | both | DDS_EXISTING | Minor Structure Type | SHADE | Shade Sail |  |  | 2019-05-31 | A | GISSA
O | both | DDS_EXISTING | Minor Structure Type | SHED | Shed |  |  | 2019-05-31 | A | GISSA
O | both | DDS_EXISTING | Minor Structure Type | US | Umpires Shed |  |  | 2019-05-31 | A | GISSA
O | both | DDS_EXISTING | Minor Structure Type | VPF | Viewing Platform |  |  | 2019-05-31 | A | GISSA
O | both | DDS_EXISTING | Minor Structure Type | WTHS | Weather Shelter |  |  | 2019-05-31 | A | GISSA
R | both | DDS_EXISTING | Mounting Type | GANTRY | Gantry |  |  | 2019-05-31 | A | GISSA
R | both | DDS_EXISTING | Mounting Type | GROUND | Ground |  |  | 2019-05-31 | A | GISSA
R | both | DDS_EXISTING | Mounting Type | NA | Not Applicable |  |  | 2019-05-31 | A | GISSA
R | both | DDS_EXISTING | Mounting Type | POST | Post |  |  | 2019-05-31 | A | GISSA
R | both | DDS_EXISTING | Mounting Type | SeeComment | To be used when a Mounting Type is not listed. The new Mounting Type is to be listed in the Comments field. |  |  | 2019-05-31 | A | GISSA
S | both | DDS_EXISTING | Network | POTABLE | Potable Water |  |  | 2019-05-31 | A | GISSA
W | both | DDS_EXISTING | Network | POTABLE | Potable Water |  |  | 2019-05-31 | A | GISSA
S | both | DDS_EXISTING | Network | RAW | Raw |  |  | 2019-05-31 | A | GISSA
W | both | DDS_EXISTING | Network | RAW | Raw |  |  | 2019-05-31 | A | GISSA
S | both | DDS_EXISTING | Network | RECYCLED | Recycled |  |  | 2019-05-31 | A | GISSA
W | both | DDS_EXISTING | Network | RECYCLED | Recycled |  |  | 2019-05-31 | A | GISSA
S | both | DDS_EXISTING | Network | SeeComment | To be used when a Network is not listed. The new Network is to be listed in the Comments field. |  |  | 2019-05-31 | A | GISSA
W | both | DDS_EXISTING | Network | SeeComment | To be used when a Network is not listed. The new Network is to be listed in the Comments field. |  |  | 2019-05-31 | A | GISSA
S | both | DDS_EXISTING | Network | STRMW | Stormwater |  |  | 2019-05-31 | A | GISSA
W | both | DDS_EXISTING | Network | STRMW | Stormwater |  |  | 2019-05-31 | A | GISSA
S | both | DDS_EXISTING | Network | WSTW | Wastewater |  |  | 2019-05-31 | A | GISSA
W | both | DDS_EXISTING | Network | WSTW | Wastewater |  |  | 2019-05-31 | A | GISSA
O | both | DDS_EXISTING | Open Space Type | AI | Active/Irrigated Park, Natural Area or region |  |  | 2019-05-31 | A | GISSA
O | both | DDS_EXISTING | Open Space Type | CF | Community Facility |  |  | 2019-05-31 | A | GISSA
O | both | DDS_EXISTING | Open Space Type | DR | Drainage Reserve |  | Indicated removed for 4/9/2023 release. Reinstating 24/9/2025 by GH | 2019-05-31 | A | GISSA
O | both | DDS_EXISTING | Open Space Type | FG | Feature Garden |  |  | 2019-05-31 | A | GISSA
O | both | DDS_EXISTING | Open Space Type | FR | Foreshore Reserve |  |  | 2019-05-31 | A | GISSA
O | both | DDS_EXISTING | Open Space Type | PD | Passive/Dry Park, Natural Area or Region |  |  | 2019-05-31 | A | GISSA
O | both | DDS_EXISTING | Open Space Type | SeeComment | To be used when a Open Space Type is not listed. The new Open Space Type is to be listed in the Comments field. |  |  | 2019-05-31 | A | GISSA
O | both | DDS_EXISTING | Open Space Type | STSCP | Streetscape |  |  | 2019-05-31 | A | GISSA
O | both | DDS_EXISTING | Open Space Type | VB | Vacant Block |  |  | 2019-05-31 | A | GISSA
D | both | DDS_EXISTING | OSDS Feature | DETBAS | Detention Basin |  |  | 2019-05-31 | A | GISSA
D | both | DDS_EXISTING | OSDS Feature | LAKE | Lake |  |  | 2019-05-31 | A | GISSA
D | both | DDS_EXISTING | OSDS Feature | POND | Pond |  |  | 2019-05-31 | A | GISSA
D | both | DDS_EXISTING | OSDS Feature | RETBAS | Retention Basin |  |  | 2019-05-31 | A | GISSA
D | both | DDS_EXISTING | OSDS Feature | SEDBAS | Sediment Basin |  |  | 2019-05-31 | A | GISSA
D | both | DDS_EXISTING | OSDS Feature | SUMP | Sump |  |  | 2019-05-31 | A | GISSA
D | both | DDS_EXISTING | OSDS Feature | SWALE | Swale |  |  | 2019-05-31 | A | GISSA
D | both | DDS_EXISTING | OSDS Feature | WLAND | Wetland |  |  | 2019-05-31 | A | GISSA
D | both | DDS_EXISTING | OSDS Purpose | BIOR | Bioretention |  |  | 2019-05-31 | A | GISSA
D | both | DDS_EXISTING | OSDS Purpose | SeeComment | To be used when a OSDS Purpose is not listed. The new OSDS Purpose is to be listed in the Comments field. |  |  | 2019-05-31 | A | GISSA
D | both | DDS_EXISTING | OSDS Purpose | VGTD | Vegetated |  |  | 2019-05-31 | A | GISSA
D | both | DDS_EXISTING | OSDS Type | BSTRIP | Buffer Strip |  |  | 2019-05-31 | A | GISSA
D | both | DDS_EXISTING | OSDS Type | SeeComment | To be used when a OSDS Type is not listed. The new OSDS Type is to be listed in the Comments field. |  |  | 2019-05-31 | A | GISSA
D | both | DDS_EXISTING | OSDS Type | SWALE | Swale |  |  | 2019-05-31 | A | GISSA
S | both | DDS_EXISTING | Other Network Structure Types | SLDGLAG | Sludge Lagoon |  |  | 2019-05-31 | A | GISSA
S | both | DDS_EXISTING | Other Network Structure Types | STLAG | Sewerage Treatment Lagoon |  |  | 2019-05-31 | A | GISSA
S | both | DDS_EXISTING | Other Network Structure Types | WWSDBASIN | Wet Weather Sewerage Detention Basin |  |  | 2019-05-31 | A | GISSA
R | both | DDS_EXISTING | Parking Purpose | BUS | Bus |  |  | 2019-05-31 | A | GISSA
R | both | DDS_EXISTING | Parking Purpose | DIP | Diplomatic |  |  | 2019-05-31 | A | GISSA
R | both | DDS_EXISTING | Parking Purpose | DIS | Disabled |  |  | 2019-05-31 | A | GISSA
R | both | DDS_EXISTING | Parking Purpose | LOZ | Loading Zone |  |  | 2019-05-31 | A | GISSA
R | both | DDS_EXISTING | Parking Purpose | MTC | Motorcycle |  |  | 2019-05-31 | A | GISSA
R | both | DDS_EXISTING | Parking Purpose | POL | Police |  |  | 2019-05-31 | A | GISSA
R | both | DDS_EXISTING | Parking Purpose | PRAM | Pram |  |  | 2019-05-31 | A | GISSA
R | both | DDS_EXISTING | Parking Purpose | REG | Regular |  |  | 2019-05-31 | A | GISSA
R | both | DDS_EXISTING | Parking Purpose | RESIDENTS | Residents |  | 2026 - Change from RES to RESIDENTS | 2026-04-29 | M | GISSA
R | both | DDS_EXISTING | Parking Purpose | SeeComment | To be used when a Parking Purpose is not listed. The new Parking Purpose is to be listed in the Comments field. |  |  | 2019-05-31 | A | GISSA
R | both | DDS_EXISTING | Parking Purpose | TAXI | Taxi |  |  | 2019-05-31 | A | GISSA
R | both | DDS_EXISTING | Parking Purpose | TRAILER | Car Trailer eg. trailer, caravans, boats |  |  | 2019-05-31 | A | GISSA
R | both | DDS_EXISTING | Pathway Type | BA | Beach Access |  |  | 2019-05-31 | A | GISSA
R | both | DDS_EXISTING | Pathway Type | BIKE | Bike[DB1] Only Path |  |  | 2019-05-31 | A | GISSA
R | both | DDS_EXISTING | Pathway Type | BKPD | Bike and Pedestrian |  |  | 2019-05-31 | A | GISSA
R | both | DDS_EXISTING | Pathway Type | FP | Footpath |  |  | 2019-05-31 | A | GISSA
R | both | DDS_EXISTING | Pathway Type | HT | Horse Trail |  |  | 2019-05-31 | A | GISSA
R | both | DDS_EXISTING | Pathway Type | PA | Pedestrian Access |  |  | 2019-05-31 | A | GISSA
R | both | DDS_EXISTING | Pathway Type | PRAMR | Pram Ramp |  |  | 2019-05-31 | A | GISSA
R | both | DDS_EXISTING | Pathway Type | SeeComment | To be used when a Pathway Type is not listed. The new Pathway Type is to be listed in the Comments field. |  |  | 2019-05-31 | A | GISSA
R | both | DDS_EXISTING | Pathway Type | SP | Shared Path |  |  | 2019-05-31 | A | GISSA
R | both | DDS_EXISTING | Pathway Type | STEPS | Steps |  |  | 2019-05-31 | A | GISSA
R | both | DDS_EXISTING | Pathway Type | TRL | Trail |  |  | 2019-05-31 | A | GISSA
R | both | DDS_EXISTING | Pathway Type | WT | Walking Track |  |  | 2019-05-31 | A | GISSA
O | both | DDS_EXISTING | Pile Material | CONC | Concrete |  |  | 2019-05-31 | A | GISSA
O | both | DDS_EXISTING | Pile Material | METAL | Metal |  |  | 2019-05-31 | A | GISSA
O | both | DDS_EXISTING | Pile Material | SeeComment | To be used when a Pile Material is not listed. The new Pile Material is to be listed in the Comments field. |  |  | 2019-05-31 | A | GISSA
O | both | DDS_EXISTING | Pile Material | TMBR | Timber |  |  | 2019-05-31 | A | GISSA
O | both | DDS_EXISTING | Pile Material | WOOD | Wood |  |  | 2019-05-31 | A | GISSA
O | both | DDS_EXISTING | Pile Type | FPL | Finger Pile |  |  | 2019-05-31 | A | GISSA
O | both | DDS_EXISTING | Pile Type | JPL | Jetty Pile |  |  | 2019-05-31 | A | GISSA
O | both | DDS_EXISTING | Pile Type | NPL | Navigational Pile |  |  | 2019-05-31 | A | GISSA
O | both | DDS_EXISTING | Pile Type | OPL | Outer Pile |  |  | 2019-05-31 | A | GISSA
O | both | DDS_EXISTING | Pile Type | PPL | Pier Pile |  |  | 2019-05-31 | A | GISSA
O | both | DDS_EXISTING | Pile Type | RPL | Retaining Pile |  |  | 2019-05-31 | A | GISSA
O | both | DDS_EXISTING | Pile Type | SeeComment | To be used when a Pile Type is not listed. The new Pile Type is to be listed in the Comments field. |  |  | 2019-05-31 | A | GISSA
O | both | DDS_EXISTING | Pile Type | WHPL | Wharf Pile |  |  | 2019-05-31 | A | GISSA
O | both | DDS_EXISTING | Pile Type | WPL | Walkway Pile |  |  | 2019-05-31 | A | GISSA
B | both | DDS_EXISTING | Pipe Installation Method | ABG | Above Ground |  |  | 2019-05-31 | A | GISSA
S | both | DDS_EXISTING | Pipe Installation Method | ABG | Above Ground |  |  | 2019-05-31 | A | GISSA
W | both | DDS_EXISTING | Pipe Installation Method | ABG | Above Ground |  |  | 2019-05-31 | A | GISSA
B | both | DDS_EXISTING | Pipe Installation Method | SeeComment | To be used when a Pipe Installation Method is not listed. The new Pipe Installation Method is to be listed in the Comments field. |  |  | 2019-05-31 | A | GISSA
S | both | DDS_EXISTING | Pipe Installation Method | SeeComment | To be used when a Pipe Installation Method is not listed. The new Pipe Installation Method is to be listed in the Comments field. |  |  | 2019-05-31 | A | GISSA
W | both | DDS_EXISTING | Pipe Installation Method | SeeComment | To be used when a Pipe Installation Method is not listed. The new Pipe Installation Method is to be listed in the Comments field. |  |  | 2019-05-31 | A | GISSA
B | both | DDS_EXISTING | Pipe Installation Method | SUS | Suspended |  |  | 2019-05-31 | A | GISSA
S | both | DDS_EXISTING | Pipe Installation Method | SUS | Suspended |  |  | 2019-05-31 | A | GISSA
W | both | DDS_EXISTING | Pipe Installation Method | SUS | Suspended |  |  | 2019-05-31 | A | GISSA
B | both | DDS_EXISTING | Pipe Installation Method | TR | Trench |  |  | 2019-05-31 | A | GISSA
S | both | DDS_EXISTING | Pipe Installation Method | TR | Trench |  |  | 2019-05-31 | A | GISSA
W | both | DDS_EXISTING | Pipe Installation Method | TR | Trench |  |  | 2019-05-31 | A | GISSA
B | both | DDS_EXISTING | Pipe Installation Method | TU | Tunnel |  |  | 2019-05-31 | A | GISSA
S | both | DDS_EXISTING | Pipe Installation Method | TU | Tunnel |  |  | 2019-05-31 | A | GISSA
W | both | DDS_EXISTING | Pipe Installation Method | TU | Tunnel |  |  | 2019-05-31 | A | GISSA
S | both | DDS_EXISTING | Pipe Material | BRASS | Brass |  |  | 2019-05-31 | A | GISSA
W | both | DDS_EXISTING | Pipe Material | BRASS | Brass |  |  | 2019-05-31 | A | GISSA
S | both | DDS_EXISTING | Pipe Material | CICL | Cast Iron Cement Lined |  |  | 2019-05-31 | A | GISSA
W | both | DDS_EXISTING | Pipe Material | CICL | Cast Iron Cement Lined |  |  | 2019-05-31 | A | GISSA
S | both | DDS_EXISTING | Pipe Material | CLAY | Clay |  |  | 2019-05-31 | A | GISSA
S | both | DDS_EXISTING | Pipe Material | CLIS | Cement Lined In-Situ |  |  | 2019-05-31 | A | GISSA
W | both | DDS_EXISTING | Pipe Material | CLIS | Cement Lined In-Situ |  |  | 2019-05-31 | A | GISSA
S | both | DDS_EXISTING | Pipe Material | CLS | Concrete Lined Steel |  |  | 2019-05-31 | A | GISSA
W | both | DDS_EXISTING | Pipe Material | CLS | Concrete Lined Steel |  |  | 2019-05-31 | A | GISSA
S | both | DDS_EXISTING | Pipe Material | CLSC | Cement Lined Steel Coat |  |  | 2019-05-31 | A | GISSA
W | both | DDS_EXISTING | Pipe Material | CLSC | Cement Lined Steel Coat |  |  | 2019-05-31 | A | GISSA
S | both | DDS_EXISTING | Pipe Material | CONC | Concrete |  |  | 2019-05-31 | A | GISSA
S | both | DDS_EXISTING | Pipe Material | CORR | Corrugated Steel/Aluminium |  |  | 2019-05-31 | A | GISSA
W | both | DDS_EXISTING | Pipe Material | CORR | Corrugated Steel/Aluminium |  |  | 2019-05-31 | A | GISSA
S | both | DDS_EXISTING | Pipe Material | CU | Copper |  |  | 2019-05-31 | A | GISSA
W | both | DDS_EXISTING | Pipe Material | CU | Copper |  |  | 2019-05-31 | A | GISSA
S | both | DDS_EXISTING | Pipe Material | DI | Ductile Iron |  |  | 2019-05-31 | A | GISSA
W | both | DDS_EXISTING | Pipe Material | DI | Ductile Iron |  |  | 2019-05-31 | A | GISSA
S | both | DDS_EXISTING | Pipe Material | FBPE | Fusion Bonded PE |  |  | 2019-05-31 | A | GISSA
W | both | DDS_EXISTING | Pipe Material | FBPE | Fusion Bonded PE |  |  | 2019-05-31 | A | GISSA
S | both | DDS_EXISTING | Pipe Material | FIBRE | Fibreglass |  |  | 2019-05-31 | A | GISSA
W | both | DDS_EXISTING | Pipe Material | FIBRE | Fibreglass |  |  | 2019-05-31 | A | GISSA
S | both | DDS_EXISTING | Pipe Material | FRC | Fibre Reinforced Cement Concrete |  | Modified from Cement to Concrete. Modified from request from City of Perth | 2024-07-22 | M | GISSA
W | both | DDS_EXISTING | Pipe Material | FRC | Fibre Reinforced Cement Concrete |  | Modified from Cement to Concrete. Modified from request from City of Perth | 2024-07-22 | M | GISSA
S | both | DDS_EXISTING | Pipe Material | FRP | Fibre Reinforced Plastic |  |  | 2019-05-31 | A | GISSA
W | both | DDS_EXISTING | Pipe Material | FRP | Fibre Reinforced Plastic |  |  | 2019-05-31 | A | GISSA
S | both | DDS_EXISTING | Pipe Material | FSP | Fibre Reinforced Pipe |  |  | 2019-05-31 | A | GISSA
W | both | DDS_EXISTING | Pipe Material | FSP | Fibre Reinforced Pipe |  |  | 2019-05-31 | A | GISSA
S | both | DDS_EXISTING | Pipe Material | GEW | Glazed Earthenware |  |  | 2019-05-31 | A | GISSA
S | both | DDS_EXISTING | Pipe Material | GSW | Glazed Stoneware |  |  | 2019-05-31 | A | GISSA
S | both | DDS_EXISTING | Pipe Material | HDPE | High Density PE (PE100) |  |  | 2019-05-31 | A | GISSA
W | both | DDS_EXISTING | Pipe Material | HDPE | High Density PE (PE100) |  |  | 2019-05-31 | A | GISSA
S | both | DDS_EXISTING | Pipe Material | mPVC | Modified Polyvinyl Chloride |  |  | 2019-05-31 | A | GISSA
W | both | DDS_EXISTING | Pipe Material | mPVC | Modified Polyvinyl Chloride |  |  | 2019-05-31 | A | GISSA
S | both | DDS_EXISTING | Pipe Material | NA | Not Applicable |  |  | 2019-05-31 | A | GISSA
W | both | DDS_EXISTING | Pipe Material | NA | Not Applicable |  |  | 2019-05-31 | A | GISSA
S | both | DDS_EXISTING | Pipe Material | NYL | Nylon |  |  | 2019-05-31 | A | GISSA
W | both | DDS_EXISTING | Pipe Material | NYL | Nylon |  |  | 2019-05-31 | A | GISSA
S | both | DDS_EXISTING | Pipe Material | oPVC | Oriented PVC (EG: Blue Brute) |  |  | 2019-05-31 | A | GISSA
W | both | DDS_EXISTING | Pipe Material | oPVC | Oriented PVC (EG: Blue Brute) |  |  | 2019-05-31 | A | GISSA
S | both | DDS_EXISTING | Pipe Material | PE | Polyethylene |  |  | 2019-05-31 | A | GISSA
W | both | DDS_EXISTING | Pipe Material | PE | Polyethylene |  |  | 2019-05-31 | A | GISSA
S | both | DDS_EXISTING | Pipe Material | PVC | Polyvinyl chloride |  |  | 2019-05-31 | A | GISSA
W | both | DDS_EXISTING | Pipe Material | PVC | Polyvinyl chloride |  |  | 2019-05-31 | A | GISSA
S | both | DDS_EXISTING | Pipe Material | RC1 | Reinforced Concrete - Class 1 |  |  | 2019-05-31 | A | GISSA
S | both | DDS_EXISTING | Pipe Material | RC2 | Reinforced Concrete - Class 2 |  |  | 2019-05-31 | A | GISSA
S | both | DDS_EXISTING | Pipe Material | RC3 | Reinforced Concrete - Class 3 |  |  | 2019-05-31 | A | GISSA
S | both | DDS_EXISTING | Pipe Material | RC4 | Reinforced Concrete - Class 4 |  |  | 2019-05-31 | A | GISSA
S | both | DDS_EXISTING | Pipe Material | RCPL | Reinforced Concrete Plastic Lined |  |  | 2019-05-31 | A | GISSA
W | both | DDS_EXISTING | Pipe Material | RCPL | Reinforced Concrete Plastic Lined |  |  | 2019-05-31 | A | GISSA
S | both | DDS_EXISTING | Pipe Material | SeeComment | To be used when a Pipe Material is not listed. The new Pipe Material is to be listed in the Comments field. |  |  | 2019-05-31 | A | GISSA
W | both | DDS_EXISTING | Pipe Material | SeeComment | To be used when a Pipe Material is not listed. The new Pipe Material is to be listed in the Comments field. |  |  | 2019-05-31 | A | GISSA
S | both | DDS_EXISTING | Pipe Material | SSTEEL | Stainless Steel |  |  | 2019-05-31 | A | GISSA
W | both | DDS_EXISTING | Pipe Material | SSTEEL | Stainless Steel |  |  | 2019-05-31 | A | GISSA
S | both | DDS_EXISTING | Pipe Material | SSTEEL316 | Stainless Steel (grade 316) |  |  | 2019-05-31 | A | GISSA
W | both | DDS_EXISTING | Pipe Material | SSTEEL316 | Stainless Steel (grade 316) |  |  | 2019-05-31 | A | GISSA
S | both | DDS_EXISTING | Pipe Material | STEEL | Steel |  |  | 2019-05-31 | A | GISSA
S | both | DDS_EXISTING | Pipe Material | uPVC | Un-plasticised PVC |  |  | 2019-05-31 | A | GISSA
W | both | DDS_EXISTING | Pipe Material | uPVC | Un-plasticised PVC |  |  | 2019-05-31 | A | GISSA
S | both | DDS_EXISTING | Pipe Material | uPVC-S | Un-plasticised PVC sewer profile |  | 2026 - Change from Un-plasticised PVC - Sewer grade to Un-plasticised PVC sewer profile | 2026-04-29 | M | GISSA
W | both | DDS_EXISTING | Pipe Material | uPVC-S | Un-plasticised PVC sewer profile |  | 2026 - Change from Un-plasticised PVC - Sewer grade to Un-plasticised PVC sewer profile | 2026-04-29 | M | GISSA
S | both | DDS_EXISTING | Pipe Material | VC | Vitreous Clay (or Earthen Ware) |  |  | 2019-05-31 | A | GISSA
S | both | DDS_EXISTING | Pipe Pressure Class | PN10 | 1 MPa |  |  | 2019-05-31 | A | GISSA
W | both | DDS_EXISTING | Pipe Pressure Class | PN10 | 1 MPa |  |  | 2019-05-31 | A | GISSA
S | both | DDS_EXISTING | Pipe Pressure Class | PN12 | 1.2 MPa |  |  | 2019-05-31 | A | GISSA
W | both | DDS_EXISTING | Pipe Pressure Class | PN12 | 1.2 MPa |  |  | 2019-05-31 | A | GISSA
S | both | DDS_EXISTING | Pipe Pressure Class | PN12.5 | 1.25 MPa |  |  | 2019-05-31 | A | GISSA
W | both | DDS_EXISTING | Pipe Pressure Class | PN12.5 | 1.25 MPa |  |  | 2019-05-31 | A | GISSA
S | both | DDS_EXISTING | Pipe Pressure Class | PN15 | 1.5 MPa |  |  | 2019-05-31 | A | GISSA
W | both | DDS_EXISTING | Pipe Pressure Class | PN15 | 1.5 MPa |  |  | 2019-05-31 | A | GISSA
S | both | DDS_EXISTING | Pipe Pressure Class | PN16 | 1.6 MPa |  |  | 2019-05-31 | A | GISSA
W | both | DDS_EXISTING | Pipe Pressure Class | PN16 | 1.6 MPa |  |  | 2019-05-31 | A | GISSA
S | both | DDS_EXISTING | Pipe Pressure Class | PN18 | 1.8 MPa |  |  | 2019-05-31 | A | GISSA
W | both | DDS_EXISTING | Pipe Pressure Class | PN18 | 1.8 MPa |  |  | 2019-05-31 | A | GISSA
S | both | DDS_EXISTING | Pipe Pressure Class | PN20 | 2.0 MPa |  |  | 2019-05-31 | A | GISSA
W | both | DDS_EXISTING | Pipe Pressure Class | PN20 | 2.0 MPa |  |  | 2019-05-31 | A | GISSA
S | both | DDS_EXISTING | Pipe Pressure Class | PN4.5 | 0.45 MPa |  |  | 2019-05-31 | A | GISSA
W | both | DDS_EXISTING | Pipe Pressure Class | PN4.5 | 0.45 MPa |  |  | 2019-05-31 | A | GISSA
S | both | DDS_EXISTING | Pipe Pressure Class | PN6 | 0.6 MPa |  |  | 2019-05-31 | A | GISSA
W | both | DDS_EXISTING | Pipe Pressure Class | PN6 | 0.6 MPa |  |  | 2019-05-31 | A | GISSA
S | both | DDS_EXISTING | Pipe Pressure Class | PN8 | 0.8 MPa |  |  | 2019-05-31 | A | GISSA
W | both | DDS_EXISTING | Pipe Pressure Class | PN8 | 0.8 MPa |  |  | 2019-05-31 | A | GISSA
S | both | DDS_EXISTING | Pipe Pressure Class | PN9 | 0.9 MPa |  |  | 2019-05-31 | A | GISSA
W | both | DDS_EXISTING | Pipe Pressure Class | PN9 | 0.9 MPa |  |  | 2019-05-31 | A | GISSA
S | both | DDS_EXISTING | Pipe Pressure Class | SeeComment | To be used when a Pipe Pressure Class is not listed. The new Pipe Pressure Class is to be listed in the Comments field. |  |  | 2019-05-31 | A | GISSA
W | both | DDS_EXISTING | Pipe Pressure Class | SeeComment | To be used when a Pipe Pressure Class is not listed. The new Pipe Pressure Class is to be listed in the Comments field. |  |  | 2019-05-31 | A | GISSA
D | both | DDS_EXISTING | Pipe Purpose | EXTRACTION | Pipe where the liquid is extracted by suction |  |  | 2019-05-31 | A | GISSA
D | both | DDS_EXISTING | Pipe Purpose | GRAVITY | Pipe where the flow is driven by gravity |  |  | 2019-05-31 | A | GISSA
D | both | DDS_EXISTING | Pipe Purpose | PRESSURE | Pipe where the flow is driven by pressure |  |  | 2019-05-31 | A | GISSA
D | both | DDS_EXISTING | Pipe Purpose | SeeComment | To be used when a Pipe Purpose is not listed. The new Pipe Purpose is to be listed in the Comments field. |  |  | 2019-05-31 | A | GISSA
D | both | DDS_EXISTING | Pipe Purpose | SIPHON | Pipe that conveys liquid upwards then downwards, typically this occurs by suction for the upward motion then gravity for the downward motion |  |  | 2019-05-31 | A | GISSA
D | both | DDS_EXISTING | Pipe Purpose | VACUUM | A pipe system that uses pneumatic pressure to force the movement of liquid |  |  | 2019-05-31 | A | GISSA
D | both | DDS_EXISTING | Pipe Renewal / Lining Material | ABS | Acrylonitrile Butadiene Styrene |  |  | 2019-05-31 | A | GISSA
S | both | DDS_EXISTING | Pipe Renewal / Lining Material | ABS | Acrylonitrile Butadiene Styrene |  |  | 2019-05-31 | A | GISSA
W | both | DDS_EXISTING | Pipe Renewal / Lining Material | ABS | Acrylonitrile Butadiene Styrene |  |  | 2019-05-31 | A | GISSA
D | both | DDS_EXISTING | Pipe Renewal / Lining Material | ALS | Aluminium Spray |  |  | 2019-05-31 | A | GISSA
S | both | DDS_EXISTING | Pipe Renewal / Lining Material | ALS | Aluminium Spray |  |  | 2019-05-31 | A | GISSA
W | both | DDS_EXISTING | Pipe Renewal / Lining Material | ALS | Aluminium Spray |  |  | 2019-05-31 | A | GISSA
D | both | DDS_EXISTING | Pipe Renewal / Lining Material | AS | Asbestos |  |  | 2019-05-31 | A | GISSA
S | both | DDS_EXISTING | Pipe Renewal / Lining Material | AS | Asbestos |  |  | 2019-05-31 | A | GISSA
W | both | DDS_EXISTING | Pipe Renewal / Lining Material | AS | Asbestos |  |  | 2019-05-31 | A | GISSA
D | both | DDS_EXISTING | Pipe Renewal / Lining Material | BITP | Bitumen Paint |  |  | 2019-05-31 | A | GISSA
S | both | DDS_EXISTING | Pipe Renewal / Lining Material | BITP | Bitumen Paint |  |  | 2019-05-31 | A | GISSA
W | both | DDS_EXISTING | Pipe Renewal / Lining Material | BITP | Bitumen Paint |  |  | 2019-05-31 | A | GISSA
D | both | DDS_EXISTING | Pipe Renewal / Lining Material | CML | Cement Mortar Lining |  |  | 2019-05-31 | A | GISSA
S | both | DDS_EXISTING | Pipe Renewal / Lining Material | CML | Cement Mortar Lining |  |  | 2019-05-31 | A | GISSA
W | both | DDS_EXISTING | Pipe Renewal / Lining Material | CML | Cement Mortar Lining |  |  | 2019-05-31 | A | GISSA
D | both | DDS_EXISTING | Pipe Renewal / Lining Material | CMSL | Cement Mortar Spun Lining |  |  | 2019-05-31 | A | GISSA
S | both | DDS_EXISTING | Pipe Renewal / Lining Material | CMSL | Cement Mortar Spun Lining |  |  | 2019-05-31 | A | GISSA
W | both | DDS_EXISTING | Pipe Renewal / Lining Material | CMSL | Cement Mortar Spun Lining |  |  | 2019-05-31 | A | GISSA
D | both | DDS_EXISTING | Pipe Renewal / Lining Material | CTEW | Coal Tar Enamel & Wrapped |  |  | 2019-05-31 | A | GISSA
S | both | DDS_EXISTING | Pipe Renewal / Lining Material | CTEW | Coal Tar Enamel & Wrapped |  |  | 2019-05-31 | A | GISSA
W | both | DDS_EXISTING | Pipe Renewal / Lining Material | CTEW | Coal Tar Enamel & Wrapped |  |  | 2019-05-31 | A | GISSA
D | both | DDS_EXISTING | Pipe Renewal / Lining Material | EEN | Epoxy Enamel |  |  | 2019-05-31 | A | GISSA
S | both | DDS_EXISTING | Pipe Renewal / Lining Material | EEN | Epoxy Enamel |  |  | 2019-05-31 | A | GISSA
W | both | DDS_EXISTING | Pipe Renewal / Lining Material | EEN | Epoxy Enamel |  |  | 2019-05-31 | A | GISSA
D | both | DDS_EXISTING | Pipe Renewal / Lining Material | FBE | Fusion Bonded Epoxy |  |  | 2019-05-31 | A | GISSA
S | both | DDS_EXISTING | Pipe Renewal / Lining Material | FBE | Fusion Bonded Epoxy |  |  | 2019-05-31 | A | GISSA
W | both | DDS_EXISTING | Pipe Renewal / Lining Material | FBE | Fusion Bonded Epoxy |  |  | 2019-05-31 | A | GISSA
D | both | DDS_EXISTING | Pipe Renewal / Lining Material | FIBRE | Fibreglass |  |  | 2019-05-31 | A | GISSA
S | both | DDS_EXISTING | Pipe Renewal / Lining Material | FIBRE | Fibreglass |  |  | 2019-05-31 | A | GISSA
W | both | DDS_EXISTING | Pipe Renewal / Lining Material | FIBRE | Fibreglass |  |  | 2019-05-31 | A | GISSA
D | both | DDS_EXISTING | Pipe Renewal / Lining Material | FRC | Fibre Reinforced Cement Concrete |  | Modified from Cement to Concrete. Modified from request from City of Perth | 2024-07-22 | M | GISSA
S | both | DDS_EXISTING | Pipe Renewal / Lining Material | FRC | Fibre Reinforced Cement Concrete |  | Modified from Cement to Concrete. Modified from request from City of Perth | 2024-07-22 | M | GISSA
W | both | DDS_EXISTING | Pipe Renewal / Lining Material | FRC | Fibre Reinforced Cement Concrete |  | Modified from Cement to Concrete. Modified from request from City of Perth | 2024-07-22 | M | GISSA
D | both | DDS_EXISTING | Pipe Renewal / Lining Material | GRER | Glass Reinforced Epoxy Resin |  |  | 2019-05-31 | A | GISSA
S | both | DDS_EXISTING | Pipe Renewal / Lining Material | GRER | Glass Reinforced Epoxy Resin |  |  | 2019-05-31 | A | GISSA
W | both | DDS_EXISTING | Pipe Renewal / Lining Material | GRER | Glass Reinforced Epoxy Resin |  |  | 2019-05-31 | A | GISSA
D | both | DDS_EXISTING | Pipe Renewal / Lining Material | GRP | Glass Reinforced Plastic |  |  | 2019-05-31 | A | GISSA
S | both | DDS_EXISTING | Pipe Renewal / Lining Material | GRP | Glass Reinforced Plastic |  |  | 2019-05-31 | A | GISSA
W | both | DDS_EXISTING | Pipe Renewal / Lining Material | GRP | Glass Reinforced Plastic |  |  | 2019-05-31 | A | GISSA
D | both | DDS_EXISTING | Pipe Renewal / Lining Material | GUNN | Gunnite |  |  | 2019-05-31 | A | GISSA
S | both | DDS_EXISTING | Pipe Renewal / Lining Material | GUNN | Gunnite |  |  | 2019-05-31 | A | GISSA
W | both | DDS_EXISTING | Pipe Renewal / Lining Material | GUNN | Gunnite |  |  | 2019-05-31 | A | GISSA
D | both | DDS_EXISTING | Pipe Renewal / Lining Material | INC | Incoloy |  |  | 2019-05-31 | A | GISSA
S | both | DDS_EXISTING | Pipe Renewal / Lining Material | INC | Incoloy |  |  | 2019-05-31 | A | GISSA
W | both | DDS_EXISTING | Pipe Renewal / Lining Material | INC | Incoloy |  |  | 2019-05-31 | A | GISSA
D | both | DDS_EXISTING | Pipe Renewal / Lining Material | IZS | Inorganic Zinc Silicate |  |  | 2019-05-31 | A | GISSA
S | both | DDS_EXISTING | Pipe Renewal / Lining Material | IZS | Inorganic Zinc Silicate |  |  | 2019-05-31 | A | GISSA
W | both | DDS_EXISTING | Pipe Renewal / Lining Material | IZS | Inorganic Zinc Silicate |  |  | 2019-05-31 | A | GISSA
D | both | DDS_EXISTING | Pipe Renewal / Lining Material | NA | Not Applicable |  |  | 2019-05-31 | A | GISSA
S | both | DDS_EXISTING | Pipe Renewal / Lining Material | NA | Not Applicable |  |  | 2019-05-31 | A | GISSA
W | both | DDS_EXISTING | Pipe Renewal / Lining Material | NA | Not Applicable |  |  | 2019-05-31 | A | GISSA
D | both | DDS_EXISTING | Pipe Renewal / Lining Material | PLHS | Plastic Heat Shrink Sleeve |  |  | 2019-05-31 | A | GISSA
S | both | DDS_EXISTING | Pipe Renewal / Lining Material | PLHS | Plastic Heat Shrink Sleeve |  |  | 2019-05-31 | A | GISSA
W | both | DDS_EXISTING | Pipe Renewal / Lining Material | PLHS | Plastic Heat Shrink Sleeve |  |  | 2019-05-31 | A | GISSA
D | both | DDS_EXISTING | Pipe Renewal / Lining Material | PU | Polyurethane |  |  | 2019-05-31 | A | GISSA
S | both | DDS_EXISTING | Pipe Renewal / Lining Material | PU | Polyurethane |  |  | 2019-05-31 | A | GISSA
W | both | DDS_EXISTING | Pipe Renewal / Lining Material | PU | Polyurethane |  |  | 2019-05-31 | A | GISSA
D | both | DDS_EXISTING | Pipe Renewal / Lining Material | PUA | Polyurea |  |  | 2019-05-31 | A | GISSA
S | both | DDS_EXISTING | Pipe Renewal / Lining Material | PUA | Polyurea |  |  | 2019-05-31 | A | GISSA
W | both | DDS_EXISTING | Pipe Renewal / Lining Material | PUA | Polyurea |  |  | 2019-05-31 | A | GISSA
D | both | DDS_EXISTING | Pipe Renewal / Lining Material | PVCS | PVC - Sintakote |  |  | 2019-05-31 | A | GISSA
S | both | DDS_EXISTING | Pipe Renewal / Lining Material | PVCS | PVC - Sintakote |  |  | 2019-05-31 | A | GISSA
W | both | DDS_EXISTING | Pipe Renewal / Lining Material | PVCS | PVC - Sintakote |  |  | 2019-05-31 | A | GISSA
D | both | DDS_EXISTING | Pipe Renewal / Lining Material | ZNP | Zinc Plate |  |  | 2019-05-31 | A | GISSA
S | both | DDS_EXISTING | Pipe Renewal / Lining Material | ZNP | Zinc Plate |  |  | 2019-05-31 | A | GISSA
W | both | DDS_EXISTING | Pipe Renewal / Lining Material | ZNP | Zinc Plate |  |  | 2019-05-31 | A | GISSA
D | both | DDS_EXISTING | Pipe Renewal / Lining Material | ZNS | Zinc Spray |  |  | 2019-05-31 | A | GISSA
S | both | DDS_EXISTING | Pipe Renewal / Lining Material | ZNS | Zinc Spray |  |  | 2019-05-31 | A | GISSA
W | both | DDS_EXISTING | Pipe Renewal / Lining Material | ZNS | Zinc Spray |  |  | 2019-05-31 | A | GISSA
D | both | DDS_EXISTING | Pipe Renewal / Lining Material | SeeComment | To be used when a Pipe Renewal / Lining Material is not listed. The new Pipe Renewal / Lining Material is to be listed in the Comments field. |  |  | 2022-12-06 | A | GISSA
D | both | DDS_EXISTING | Pipe Renewal Method | BURST | Pipe Burst |  |  | 2019-05-31 | A | GISSA
S | both | DDS_EXISTING | Pipe Renewal Method | BURST | Pipe Burst |  |  | 2019-05-31 | A | GISSA
W | both | DDS_EXISTING | Pipe Renewal Method | BURST | Pipe Burst |  |  | 2019-05-31 | A | GISSA
D | both | DDS_EXISTING | Pipe Renewal Method | CURED | Cured in Place |  |  | 2019-05-31 | A | GISSA
S | both | DDS_EXISTING | Pipe Renewal Method | CURED | Cured in Place |  |  | 2019-05-31 | A | GISSA
W | both | DDS_EXISTING | Pipe Renewal Method | CURED | Cured in Place |  |  | 2019-05-31 | A | GISSA
D | both | DDS_EXISTING | Pipe Renewal Method | NA | Not Applicable |  |  | 2019-05-31 | A | GISSA
S | both | DDS_EXISTING | Pipe Renewal Method | NA | Not Applicable |  |  | 2019-05-31 | A | GISSA
W | both | DDS_EXISTING | Pipe Renewal Method | NA | Not Applicable |  |  | 2019-05-31 | A | GISSA
W | both | DDS_EXISTING | Pipe Renewal Method | SeeComment | To be used when a Pipe Renewal Method is not listed. The new Pipe Renewal Method is to be listed in the Comments field. |  |  | 2019-05-31 | A | GISSA
S | both | DDS_EXISTING | Pipe Renewal Method | SeeComment | To be used when a Pipe Renewal Method is not listed. The new Pipe Renewal Method is to be listed in the Comments field. |  |  | 2019-05-31 | A | GISSA
D | both | DDS_EXISTING | Pipe Renewal Method | SLIP | Slip Lined |  |  | 2019-05-31 | A | GISSA
S | both | DDS_EXISTING | Pipe Renewal Method | SeeComment | To be used when a Pipe Renewal Method is not listed. The new Pipe Renewal Method is to be listed in the Comments field. |  |  | 2019-05-31 | A | GISSA
W | both | DDS_EXISTING | Pipe Renewal Method | SLIP | Slip Lined |  |  | 2019-05-31 | A | GISSA
S | both | DDS_EXISTING | Pipe Shapes | ARCH | Arch shaped pipe |  |  | 2019-05-31 | A | GISSA
D | both | DDS_EXISTING | Pipe Shapes | ARCH | Arch shaped pipe |  |  | 2019-05-31 | A | GISSA
S | both | DDS_EXISTING | Pipe Shapes | CIRC | Circular pipe |  |  | 2019-05-31 | A | GISSA
D | both | DDS_EXISTING | Pipe Shapes | CIRC | Circular pipe |  |  | 2019-05-31 | A | GISSA
S | both | DDS_EXISTING | Pipe Shapes | EGG | Egg shaped pipe (Touching Circle) |  |  | 2019-05-31 | A | GISSA
D | both | DDS_EXISTING | Pipe Shapes | EGG | Egg shaped pipe (Touching Circle) |  |  | 2019-05-31 | A | GISSA
S | both | DDS_EXISTING | Pipe Shapes | EGG2 | Egg shaped pipe (not touching) |  |  | 2019-05-31 | A | GISSA
D | both | DDS_EXISTING | Pipe Shapes | EGG2 | Egg shaped pipe (not touching) |  |  | 2019-05-31 | A | GISSA
S | both | DDS_EXISTING | Pipe Shapes | OVAL | Oval |  | 2026 - Change from Oval pipe to Oval | 2026-04-28 | M | GISSA
D | both | DDS_EXISTING | Pipe Shapes | OVAL | Oval |  | 2026 - Change from Oval pipe to Oval | 2026-04-28 | M | GISSA
S | both | DDS_EXISTING | Pipe Shapes | PARB | Parabolic shaped channel (broad) |  |  | 2019-05-31 | A | GISSA
D | both | DDS_EXISTING | Pipe Shapes | PARB | Parabolic shaped channel (broad) |  |  | 2019-05-31 | A | GISSA
S | both | DDS_EXISTING | Pipe Shapes | PARN | Parabolic shaped channel (narrow) |  |  | 2019-05-31 | A | GISSA
D | both | DDS_EXISTING | Pipe Shapes | PARN | Parabolic shaped channel (narrow) |  |  | 2019-05-31 | A | GISSA
S | both | DDS_EXISTING | Pipe Shapes | RCTC | Rectangular channel |  |  | 2019-05-31 | A | GISSA
D | both | DDS_EXISTING | Pipe Shapes | RCTC | Rectangular channel |  |  | 2019-05-31 | A | GISSA
S | both | DDS_EXISTING | Pipe Shapes | RECT | Rectangular pipe |  |  | 2019-05-31 | A | GISSA
D | both | DDS_EXISTING | Pipe Shapes | SeeComment | To be used when a Pipe Shape is not listed. The new Pipe Shape is to be listed in the Comments field. |  | Description changed to reflect code | 2022-12-06 | M | GISSA
D | both | DDS_EXISTING | Pipe Shapes | TRAP | Trapezoidal |  | 2026 - Change from Trapezoidal channel to Trapezoidal 2019 - Description changed to reflect code | 2026-04-29 | M | GISSA
S | both | DDS_EXISTING | Pipe Shapes | TRAP | Trapezoidal |  | 2026 - Change from Trapezoidal channel to Trapezoidal | 2026-04-29 | M | GISSA
D | both | DDS_EXISTING | Pipe Shapes | TRAP | Trapezoidal |  | 2026 - Change from Trapezoidal channel to Trapezoidal | 2026-04-29 | M | GISSA
S | both | DDS_EXISTING | Pipe Shapes | USCH | U-shaped channel |  | Description changed to reflect code | 2022-12-06 | M | GISSA
D | both | DDS_EXISTING | Pipe Shapes | USCH | U-shaped channel |  |  | 2019-05-31 | A | GISSA
S | Removed | DDS_EXISTING | Pipe Shapes | UTOP | U-shaped channel |  | 2026 - Removed duplicate | 2026-04-30 | R | GISSA
D | Removed | DDS_EXISTING | Pipe Shapes | UTOP | U-shaped pipe |  | 2026 - Removed duplicate | 2026-04-30 | R | GISSA
S | both | DDS_EXISTING | Pipe Shapes | VSCH | V-Shaped Channel |  |  | 2019-05-31 | A | GISSA
S | both | DDS_EXISTING | Pipe Stiffness Class | SN5000 | Also known as SN5 |  | Changed in spreadsheet from W to correct Specs and modified descxription in PDF's | 2023-11-13 | M | GISSA
W | both | DDS_EXISTING | Pipe Type | FIRE | Fire Service |  |  | 2019-05-31 | A | GISSA
W | Removed | DDS_EXISTING | Pipe Type | HOUSE |  |  | Removed as conflicts with service main | 2023-02-21 | R | GISSA
W | both | DDS_EXISTING | Pipe Type | PDIST | Primary Distribution |  |  | 2019-05-31 | A | GISSA
W | both | DDS_EXISTING | Pipe Type | PRIVATE | Private |  |  | 2019-05-31 | A | GISSA
W | both | DDS_EXISTING | Pipe Type | PSUPP | Primary Supply |  |  | 2019-05-31 | A | GISSA
W | both | DDS_EXISTING | Pipe Type | REGM | Regional Main |  |  | 2019-05-31 | A | GISSA
W | both | DDS_EXISTING | Pipe Type | SDIST | Secondary Distribution |  |  | 2019-05-31 | A | GISSA
W | both | DDS_EXISTING | Pipe Type | SeeComment | To be used when a Pipe Type is not listed. The new Pipe Type is to be listed in the Comments field. |  |  | 2019-05-31 | A | GISSA
W | both | DDS_EXISTING | Pipe Type | SITE | Site Assets |  |  | 2019-05-31 | A | GISSA
D | both | DDS_EXISTING | Pipe Types | SSUPP | Secondary Supply |  | Changed in spreadsheet to correct code list name | 2023-11-10 | M | GISSA
D | both | DDS_EXISTING | Pipe Types | CHDRAIN | Channel Drain |  | Surface drainage system to ensure stormwater runoff is captured. Please note this is not to be mistaken for a Table Drain | 2020-12-06 | M | GISSA
D | both | DDS_EXISTING | Pipe Types | CLEAN | Clean water |  | A pipe that carries clean water – Note: A clean water pipe is a pipe designed for the removal of roof water separately to road runoff, and then is treated in a separate basin prior to discharge in to a lake or river | 2020-12-06 | M | GISSA
D | both | DDS_EXISTING | Pipe Types | CULVERT | Minor Culvert |  | A drain or channel crossing under a road Culverts considered here have a total length less than 6m. | 2020-12-06 | M | GISSA
D | both | DDS_EXISTING | Pipe Types | OPEN | Open |  | A flow channel not enclosed by a roof, arch or other structural lid – Open Drain | 2020-12-06 | M | GISSA
D | both | DDS_EXISTING | Pipe Types | OUTFALL | Outfall |  | A point of discharge from drain to a water body | 2020-12-06 | M | GISSA
D | both | DDS_EXISTING | Pipe Types | OVERFLOW | Overflow |  | A pipe or channel that carries excess water to or from a pit | 2020-12-06 | M | GISSA
D | both | DDS_EXISTING | Pipe Types | PIPE | Pipe |  | A hollow cylinder or tube, solid or flexible, used to convey liquids | 2020-12-06 | M | GISSA
D | both | DDS_EXISTING | Pipe Types | SUBSOIL | Subsoil |  | A slotted or perforated pipe laid below ground, and designed to remove excess water from the surrounding soil. | 2020-12-06 | M | GISSA
D | Removed | DDS_EXISTING | Pipe, Property Connection & Underground Conduit Material | AG |  |  | Removed as not consistent with just a material | 2023-09-04 | R | GISSA
D | Removed | DDS_EXISTING | Pipe, Property Connection & Underground Conduit Material | BKBRT |  |  | Removed as not consistent with just a material | 2023-09-04 | R | GISSA
D | both | DDS_EXISTING | Pipe, Property Connection & Underground Conduit Material | CORR | Corrugated Steel/Aluminium |  |  | 2019-05-31 | A | GISSA
D | both | DDS_EXISTING | Pipe, Property Connection & Underground Conduit Material | FBPE | Fusion Bonded PE |  |  | 2019-05-31 | A | GISSA
D | both | DDS_EXISTING | Pipe, Property Connection & Underground Conduit Material | FIBRE | Fibreglass |  |  | 2019-05-31 | A | GISSA
D | both | DDS_EXISTING | Pipe, Property Connection & Underground Conduit Material | FRC | Fibre Reinforced Cement Concrete |  |  | 2024-07-22 | M | GISSA
D | both | DDS_EXISTING | Pipe, Property Connection & Underground Conduit Material | FRP | Fibre Reinforced Plastic |  |  | 2019-05-31 | A | GISSA
D | both | DDS_EXISTING | Pipe, Property Connection & Underground Conduit Material | FSP | Fibre Reinforced Pipe |  |  | 2019-05-31 | A | GISSA
D | both | DDS_EXISTING | Pipe, Property Connection & Underground Conduit Material | GEW | Glazed Earthenware |  |  | 2019-05-31 | A | GISSA
D | both | DDS_EXISTING | Pipe, Property Connection & Underground Conduit Material | GRC | Glass Reinforced Concrete |  |  | 2019-05-31 | A | GISSA
D | both | DDS_EXISTING | Pipe, Property Connection & Underground Conduit Material | GRP | Glass Reinforced Plastic |  |  | 2019-05-31 | A | GISSA
D | both | DDS_EXISTING | Pipe, Property Connection & Underground Conduit Material | GSW | Glazed Stoneware |  |  | 2019-05-31 | A | GISSA
D | both | DDS_EXISTING | Pipe, Property Connection & Underground Conduit Material | GWI | Galvanised Wrought Iron (Also known as Galvanised Mild Steel) |  |  | 2019-05-31 | A | GISSA
D | both | DDS_EXISTING | Pipe, Property Connection & Underground Conduit Material | GWICL | GWI Cement Lined |  |  | 2019-05-31 | A | GISSA
D | both | DDS_EXISTING | Pipe, Property Connection & Underground Conduit Material | HDPE | High Density PE (PE100) |  | 2026 - Change from High Density PE (Also PE100) to High Density PE (PE100) | 2026-04-28 | M | GISSA
D | both | DDS_EXISTING | Pipe, Property Connection & Underground Conduit Material | LDPE | Low Density Polyethylene |  |  | 2019-05-31 | A | GISSA
D | both | DDS_EXISTING | Pipe, Property Connection & Underground Conduit Material | MDPE | Medium Density PE (PE80B) |  |  | 2019-05-31 | A | GISSA
D | both | DDS_EXISTING | Pipe, Property Connection & Underground Conduit Material | mPVC | Modified Polyvinyl Chloride |  |  | 2019-05-31 | A | GISSA
D | both | DDS_EXISTING | Pipe, Property Connection & Underground Conduit Material | oPVC | Oriented PVC (EG: Blue Brute) |  |  | 2019-05-31 | A | GISSA
D | both | DDS_EXISTING | Pipe, Property Connection & Underground Conduit Material | PE | Polyethylene |  | 2026 - Change from Polyethylene (Used for UG Conduits) to Polyethylene | 2026-04-29 | M | GISSA
D | both | DDS_EXISTING | Pipe, Property Connection & Underground Conduit Material | PELS | PE Loose Sleeving |  |  | 2019-05-31 | A | GISSA
D | both | DDS_EXISTING | Pipe, Property Connection & Underground Conduit Material | PP | Polypropylene (Added for WA) |  |  | 2019-05-31 | A | GISSA
D | both | DDS_EXISTING | Pipe, Property Connection & Underground Conduit Material | PVC | Polyvinyl chloride |  |  | 2019-05-31 | A | GISSA
D | both | DDS | Pipe, Property Connection & Underground Conduit Material | RC | Reinforced Concrete - No Class |  |  | 2019-05-31 | A | GISSA
D | both | DDS_EXISTING | Pipe, Property Connection & Underground Conduit Material | RC1 | Reinforced Concrete - Class 1 |  |  | 2019-05-31 | A | GISSA
D | both | DDS_EXISTING | Pipe, Property Connection & Underground Conduit Material | RC2 | Reinforced Concrete - Class 2 |  |  | 2019-05-31 | A | GISSA
D | both | DDS_EXISTING | Pipe, Property Connection & Underground Conduit Material | RC3 | Reinforced Concrete - Class 3 |  |  | 2019-05-31 | A | GISSA
D | both | DDS_EXISTING | Pipe, Property Connection & Underground Conduit Material | RC4 | Reinforced Concrete - Class 4 |  |  | 2019-05-31 | A | GISSA
D | both | DDS_EXISTING | Pipe, Property Connection & Underground Conduit Material | RCPL | Reinforced Concrete Plastic Lined |  |  | 2019-05-31 | A | GISSA
D | both | DDS_EXISTING | Pipe, Property Connection & Underground Conduit Material | SSTEEL | Stainless Steel |  |  | 2019-05-31 | A | GISSA
D | both | DDS_EXISTING | Pipe, Property Connection & Underground Conduit Material | SSTEEL316 | Stainless Steel (grade 316) |  |  | 2019-05-31 | A | GISSA
D | both | DDS_EXISTING | Pipe, Property Connection & Underground Conduit Material | STEEL | Steel |  |  | 2019-05-31 | A | GISSA
D | both | DDS_EXISTING | Pipe, Property Connection & Underground Conduit Material | uPVC | Un-plasticised PVC |  |  | 2019-05-31 | A | GISSA
D | both | DDS_EXISTING | Pipe, Property Connection & Underground Conduit Material | uPVC-P | Profile -Wall Un-plasticised PVC (including Ultra-rib) |  |  | 2019-05-31 | A | GISSA
D | both | DDS_EXISTING | Pipe, Property Connection & Underground Conduit Material | uPVC-S | Un-plasticised PVC sewer profile |  |  | 2019-05-31 | A | GISSA
D | both | DDS_EXISTING | Pipe, Property Connection & Underground Conduit Material | VC | Vitreous Clay (or Earthen Ware) |  |  | 2019-05-31 | A | GISSA
D | both | DDS_EXISTING | Pipe, Property Connection & Underground Conduit Material | SeeComment | To be used when a Material is not listed. The new Material is to be listed in the Comments field. |  |  | 2022-12-06 | A | GISSA
D | both | DDS_EXISTING | Pit Lid Type | GRATE | Grate |  |  | 2019-05-31 | A | GISSA
D | both | DDS_EXISTING | Pit Lid Type | NA | Not Applicable |  |  | 2019-05-31 | A | GISSA
D | both | DDS_EXISTING | Pit Lid Type | SeeComment | To be used when a Pit Lid Type is not listed. The new Pit Lid Type is to be listed in the Comments field. |  |  | 2019-05-31 | A | GISSA
D | both | DDS_EXISTING | Pit Material | BRK | Brick |  |  | 2019-05-31 | A | GISSA
D | both | DDS_EXISTING | Pit Material | CCONC | Coloured Concrete |  |  | 2019-05-31 | A | GISSA
D | both | DDS_EXISTING | Pit Material | CONC | Concrete |  |  | 2019-05-31 | A | GISSA
D | both | DDS_EXISTING | Pit Material | CORR | Corrugated Steel/Aluminium |  |  | 2019-05-31 | A | GISSA
D | both | DDS_EXISTING | Pit Material | PVC | Polyvinyl chloride |  |  | 2019-05-31 | A | GISSA
D | both | DDS_EXISTING | Pit Material | SeeComment | To be used when a Pit Material is not listed. The new Pit Material is to be listed in the Comments field. |  |  | 2019-05-31 | A | GISSA
D | both | DDS_EXISTING | Pit Material | STEEL | Steel |  |  | 2019-05-31 | A | GISSA
D | both | DDS_EXISTING | Pit Material | TMBR | Timber |  |  | 2019-05-31 | A | GISSA
D | both | DDS_EXISTING | Pit Type | CPIT | Catch Pit |  |  | 2019-05-31 | A | GISSA
D | both | DDS_EXISTING | Pit Type | CSEP | Catch pit combined with Side Entry Pit |  |  | 2019-05-31 | A | GISSA
D | both | DDS_EXISTING | Pit Type | DGSEP | Double Grated Side Entry Pit |  |  | 2019-05-31 | A | GISSA
D | both | DDS_EXISTING | Pit Type | DGUL | Double Gully Pit |  |  | 2019-05-31 | A | GISSA
D | both | DDS_EXISTING | Pit Type | DINP | Double Industrial Gully Pit |  |  | 2019-05-31 | A | GISSA
D | both | DDS_EXISTING | Pit Type | DJP | Double Junction Pit |  |  | 2019-05-31 | A | GISSA
D | both | DDS_EXISTING | Pit Type | DSEP | Double Side Entry Pit |  |  | 2019-05-31 | A | GISSA
D | both | DDS_EXISTING | Pit Type | EP | End Pipe or Dead End or Blank End |  | 2026 - Change from End Pipe or Dead End or Blank End (Used for UG Conduits) to End Pipe or Dead End or Blank End | 2026-04-27 | M | GISSA
D | both | DDS_EXISTING | Pit Type | GF | Grated Footpath Pit |  |  | 2019-05-31 | A | GISSA
D | both | DDS_EXISTING | Pit Type | GGP | Grated Gully Pit |  |  | 2019-05-31 | A | GISSA
D | both | DDS_EXISTING | Pit Type | GP | Grated Pit |  |  | 2019-05-31 | A | GISSA
D | both | DDS_EXISTING | Pit Type | GPT | Gross Pollutant Trap (Other types of GPTs : boulder trap, silt trap, trash rack, litter sock etc) |  |  | 2019-05-31 | A | GISSA
D | both | DDS_EXISTING | Pit Type | GSEP | Grated Side Entry Pit |  |  | 2019-05-31 | A | GISSA
D | both | DDS_EXISTING | Pit Type | GSH | House Connection Pit (Added for WA) Also known as a grated pit |  | New Code | 2019-05-31 | A | GISSA
D | both | DDS_EXISTING | Pit Type | GSOAK | Grated Soak Well |  |  | 2019-05-31 | A | GISSA
D | both | DDS_EXISTING | Pit Type | GSP | Grated Swale Pit |  |  | 2019-05-31 | A | GISSA
D | both | DDS_EXISTING | Pit Type | GUL | Gully Pit |  |  | 2019-05-31 | A | GISSA
D | both | DDS_EXISTING | Pit Type | HDSEP | Haunched Double Side Entry Pit |  |  | 2019-05-31 | A | GISSA
D | both | DDS_EXISTING | Pit Type | HGS | Haunched Grated Side Entry Pit |  |  | 2019-05-31 | A | GISSA
D | both | DDS_EXISTING | Pit Type | HJP | Haunched Junction Pit |  |  | 2019-05-31 | A | GISSA
D | both | DDS_EXISTING | Pit Type | HSEP | Haunched Side Entry Pit |  |  | 2019-05-31 | A | GISSA
D | both | DDS_EXISTING | Pit Type | INL | Inlet from Basin (Compensating or drainage basin) |  |  | 2019-05-31 | A | GISSA
D | both | DDS_EXISTING | Pit Type | INP | Industrial Gully Pit |  |  | 2019-05-31 | A | GISSA
D | both | DDS_EXISTING | Pit Type | JGP | Junction Pit combined with Grated Pit |  |  | 2019-05-31 | A | GISSA
D | both | DDS_EXISTING | Pit Type | JP | Junction Pit |  |  | 2019-05-31 | A | GISSA
D | both | DDS_EXISTING | Pit Type | JPC | Junction Pit with Chamber |  |  | 2019-05-31 | A | GISSA
D | both | DDS_EXISTING | Pit Type | JPD | Junction Pit with Drop |  |  | 2019-05-31 | A | GISSA
D | both | DDS_EXISTING | Pit Type | JPEE | Junction Pit with Elevated Entry |  |  | 2019-05-31 | A | GISSA
D | both | DDS_EXISTING | Pit Type | JSEP | Junction Pit combined with Side Entry Pit |  | Re-instated | 2019-05-31 | A | GISSA
D | both | DDS_EXISTING | Pit Type | JUNC | Pipe Junction | A junction is not to be mistakenly identified as a junction pit. A Junction is where two or more pipes intersect without a pit structure (whereas a junction pit is a pit where two or more pipes enter or leave). <No diagram provided>. | 2026 - Change from Junction to Pipe Junction 2024 - New code | 2026-04-28 | M | GISSA
D | both | DDS_EXISTING | Pit Type | KSCP | Kerb-Side Catch Pit |  |  | 2019-05-31 | A | GISSA
D | both | DDS_EXISTING | Pit Type | MRS | Maintenance Riser |  |  | 2019-05-31 | A | GISSA
D | Removed | DDS_EXISTING | Pit Type | OUTB |  |  | Removed code. | 2023-09-04 | R | GISSA
D | Removed | DDS_EXISTING | Pit Type | OUTC |  |  | Removed code. | 2023-09-04 | R | GISSA
D | Removed | DDS_EXISTING | Pit Type | OUTR |  |  | Removed code. | 2023-09-04 | R | GISSA
D | both | DDS_EXISTING | Pit Type | PW | Pump Well |  |  | 2019-05-31 | A | GISSA
D | both | DDS_EXISTING | Pit Type | RSUMP | Roading Sump (Added for New Zealand) |  |  | 2019-05-31 | A | GISSA
D | both | DDS_EXISTING | Pit Type | SeeComment | To be used when a Pit Type is not listed. The new Pit Type is to be listed in the Comments field. |  |  | 2019-05-31 | A | GISSA
D | both | DDS_EXISTING | Pit Type | SEP | Side Entry Pit (Also known as Kerb Inlet) |  |  | 2019-05-31 | A | GISSA
D | both | DDS_EXISTING | Pit Type | SEPET | Side Entry Pit with Extended Throat |  |  | 2019-05-31 | A | GISSA
D | both | DDS_EXISTING | Pit Type | SOAK | Soak Well (Added for WA) |  |  | 2019-05-31 | A | GISSA
D | both | DDS_EXISTING | Pit Type | SPIL | Spillway |  |  | 2019-05-31 | A | GISSA
D | both | DDS_EXISTING | Pit Type | SSOAK | Soak Pit combined with Side Entry Pit |  |  | 2019-05-31 | A | GISSA
D | both | DDS_EXISTING | Pit Type | SWP | Swale Pit (Added for WA) |  |  | 2019-05-31 | A | GISSA
D | both | DDS_EXISTING | Pit Type | TGSEP | Triple Grated Side Entry Pit |  |  | 2019-05-31 | A | GISSA
D | both | DDS_EXISTING | Pit Type | TGUL | Triple Gully Pit |  |  | 2019-05-31 | A | GISSA
D | both | DDS_EXISTING | Pit Type | TP | Tangent Point or Change of Direction |  |  | 2019-05-31 | A | GISSA
D | both | DDS_EXISTING | Pit Type | TRP | Trapped Gully Pit (Added for WA) |  |  | 2019-05-31 | A | GISSA
D | both | DDS_EXISTING | Pit Type | TSE | Triple Side Entry Pit |  |  | 2019-05-31 | A | GISSA
D | both | DDS_EXISTING | Pit Type | VP | V Throated Pit (Generally used during construction) |  | Changed in spreadsheet to correct Specs | 2023-11-10 | M | GISSA
O | both | DDS_EXISTING | Play Surface Material | ABL | Asphalt - Black |  |  | 2019-05-31 | A | GISSA
O | both | DDS_EXISTING | Play Surface Material | ARD | Asphalt - Red |  |  | 2019-05-31 | A | GISSA
O | both | DDS_EXISTING | Play Surface Material | CLAY | Clay |  |  | 2019-05-31 | A | GISSA
O | both | DDS_EXISTING | Play Surface Material | CONC | Concrete |  |  | 2019-05-31 | A | GISSA
O | both | DDS_EXISTING | Play Surface Material | GR | Grass |  |  | 2019-05-31 | A | GISSA
O | both | DDS_EXISTING | Play Surface Material | ICE | Ice |  |  | 2019-05-31 | A | GISSA
O | both | DDS_EXISTING | Play Surface Material | SAND | Sand |  |  | 2019-05-31 | A | GISSA
O | both | DDS_EXISTING | Play Surface Material | SeeComment | To be used when a Play Surface Material is not listed. The new Play Surface Material is to be listed in the Comments field. |  |  | 2019-05-31 | A | GISSA
O | both | DDS_EXISTING | Play Surface Material | SFTLM | Softfall Mulch |  |  | 2019-05-31 | A | GISSA
O | both | DDS_EXISTING | Play Surface Material | SYNT | Synthetic Turf |  |  | 2019-05-31 | A | GISSA
O | both | DDS_EXISTING | Playground and Exercise Equipment | 1R | Single Rocker |  |  | 2019-05-31 | A | GISSA
O | both | DDS_EXISTING | Playground and Exercise Equipment | 2R | Double Rocker |  |  | 2019-05-31 | A | GISSA
O | both | DDS_EXISTING | Playground and Exercise Equipment | 4R | Four Way Rocker |  |  | 2019-05-31 | A | GISSA
O | both | DDS_EXISTING | Playground and Exercise Equipment | AP | Activity Panel |  |  | 2019-05-31 | A | GISSA
O | both | DDS_EXISTING | Playground and Exercise Equipment | AW | Archway |  |  | 2019-05-31 | A | GISSA
O | both | DDS_EXISTING | Playground and Exercise Equipment | BH | Basketball Hoop & Backboard |  | 2026 - Modified description to include Backboard | 2026-04-30 | M | GISSA
O | both | DDS_EXISTING | Playground and Exercise Equipment | BLB | Balance Beam |  |  | 2019-05-31 | A | GISSA
O | both | DDS_EXISTING | Playground and Exercise Equipment | BNCA | Bounce-about |  |  | 2019-05-31 | A | GISSA
O | both | DDS_EXISTING | Playground and Exercise Equipment | BSK | Bike Skills Equipment |  |  | 2019-05-31 | A | GISSA
O | both | DDS_EXISTING | Playground and Exercise Equipment | CLB | Clatter Bridge |  |  | 2019-05-31 | A | GISSA
O | both | DDS_EXISTING | Playground and Exercise Equipment | CLF | Climbing Frame |  |  | 2019-05-31 | A | GISSA
O | both | DDS_EXISTING | Playground and Exercise Equipment | CLPU | Large Combination Play Unit |  |  | 2019-05-31 | A | GISSA
O | both | DDS_EXISTING | Playground and Exercise Equipment | CMPU | Medium Combination Play Unit |  |  | 2019-05-31 | A | GISSA
O | both | DDS_EXISTING | Playground and Exercise Equipment | CN | Climbing Net |  |  | 2019-05-31 | A | GISSA
O | both | DDS_EXISTING | Playground and Exercise Equipment | CRSL | Carousel |  |  | 2019-05-31 | A | GISSA
O | both | DDS_EXISTING | Playground and Exercise Equipment | CSPU | Small Combination Play Unit |  |  | 2019-05-31 | A | GISSA
O | both | DDS_EXISTING | Playground and Exercise Equipment | CT | Cross Trainer |  |  | 2019-05-31 | A | GISSA
O | both | DDS_EXISTING | Playground and Exercise Equipment | CUB | Chin Up Bar |  |  | 2019-05-31 | A | GISSA
O | both | DDS_EXISTING | Playground and Exercise Equipment | ES | Exercise Station |  |  | 2019-05-31 | A | GISSA
O | both | DDS_EXISTING | Playground and Exercise Equipment | EXCAV | Excavator |  |  | 2019-05-31 | A | GISSA
O | both | DDS_EXISTING | Playground and Exercise Equipment | FE | Other Fitness Equipment |  |  | 2019-05-31 | A | GISSA
O | both | DDS_EXISTING | Playground and Exercise Equipment | FF | Flying Fox |  |  | 2019-05-31 | A | GISSA
O | both | DDS_EXISTING | Playground and Exercise Equipment | FIM | Fitness Interval Marker/Totem Circuit |  |  | 2019-05-31 | A | GISSA
O | both | DDS_EXISTING | Playground and Exercise Equipment | GLPT | Goal Post |  |  | 2019-05-31 | A | GISSA
O | both | DDS_EXISTING | Playground and Exercise Equipment | HMK | Hammock |  |  | 2019-05-31 | A | GISSA
O | both | DDS_EXISTING | Playground and Exercise Equipment | LAD | Ladder |  |  | 2019-05-31 | A | GISSA
O | both | DDS_EXISTING | Playground and Exercise Equipment | LR | Log Roll |  |  | 2019-05-31 | A | GISSA
O | both | DDS_EXISTING | Playground and Exercise Equipment | MB | Monkey Bars |  |  | 2019-05-31 | A | GISSA
O | both | DDS_EXISTING | Playground and Exercise Equipment | MGR | Merry-go-round |  |  | 2019-05-31 | A | GISSA
O | both | DDS_EXISTING | Playground and Exercise Equipment | NH | Netball Hoop |  |  | 2019-05-31 | A | GISSA
O | both | DDS_EXISTING | Playground and Exercise Equipment | OL | Overhead Ladder |  |  | 2019-05-31 | A | GISSA
O | both | DDS_EXISTING | Playground and Exercise Equipment | OTHER | Other Equipment |  |  | 2019-05-31 | A | GISSA
O | both | DDS_EXISTING | Playground and Exercise Equipment | PB | Play Bridge |  |  | 2019-05-31 | A | GISSA
O | both | DDS_EXISTING | Playground and Exercise Equipment | PCX | Play Complex |  |  | 2019-05-31 | A | GISSA
O | both | DDS_EXISTING | Playground and Exercise Equipment | PLC | Play Car |  |  | 2019-05-31 | A | GISSA
O | both | DDS_EXISTING | Playground and Exercise Equipment | PLSC | Play Sculpture |  |  | 2019-05-31 | A | GISSA
O | both | DDS_EXISTING | Playground and Exercise Equipment | PLYH | Playhouse |  |  | 2019-05-31 | A | GISSA
O | both | DDS_EXISTING | Playground and Exercise Equipment | PRLB | Parallel Bars |  |  | 2019-05-31 | A | GISSA
O | both | DDS_EXISTING | Playground and Exercise Equipment | PUB | Push Up Bar |  |  | 2019-05-31 | A | GISSA
O | both | DDS_EXISTING | Playground and Exercise Equipment | PY | Pyramid |  |  | 2019-05-31 | A | GISSA
O | both | DDS_EXISTING | Playground and Exercise Equipment | RNS | Rock-n-slide |  |  | 2019-05-31 | A | GISSA
O | both | DDS_EXISTING | Playground and Exercise Equipment | RTB | Return Board |  |  | 2019-05-31 | A | GISSA
O | both | DDS_EXISTING | Playground and Exercise Equipment | SBX | Sand Box |  |  | 2019-05-31 | A | GISSA
O | both | DDS_EXISTING | Playground and Exercise Equipment | SCPT | Soccer Post |  |  | 2019-05-31 | A | GISSA
O | both | DDS_EXISTING | Playground and Exercise Equipment | SCSJ | Swing Combination: senior & junior |  |  | 2019-05-31 | A | GISSA
O | both | DDS_EXISTING | Playground and Exercise Equipment | SD | Slide |  |  | 2019-05-31 | A | GISSA
O | both | DDS_EXISTING | Playground and Exercise Equipment | SE | Steam Engine |  |  | 2019-05-31 | A | GISSA
O | both | DDS_EXISTING | Playground and Exercise Equipment | SeeComment | To be used when a Playground or Exercise Equipment Type is not listed. The new Playground or Exercise Equipment Type is to be listed in the Comments field. |  |  | 2019-05-31 | A | GISSA
O | both | DDS_EXISTING | Playground and Exercise Equipment | SKR | Skateboard Ramp |  |  | 2019-05-31 | A | GISSA
O | both | DDS_EXISTING | Playground and Exercise Equipment | SKRL | Skateboard Rail |  |  | 2019-05-31 | A | GISSA
O | both | DDS_EXISTING | Playground and Exercise Equipment | SKS | Skate Swing |  |  | 2019-05-31 | A | GISSA
O | both | DDS_EXISTING | Playground and Exercise Equipment | SN | Supernova |  |  | 2019-05-31 | A | GISSA
O | both | DDS_EXISTING | Playground and Exercise Equipment | SPBNCA | Spring Bounce-about |  |  | 2019-05-31 | A | GISSA
O | both | DDS_EXISTING | Playground and Exercise Equipment | SPKT | Speaking Tube |  |  | 2019-05-31 | A | GISSA
O | both | DDS_EXISTING | Playground and Exercise Equipment | SPRD | Spring Rider |  |  | 2019-05-31 | A | GISSA
O | both | DDS_EXISTING | Playground and Exercise Equipment | SPSW | Spring Seesaw |  |  | 2019-05-31 | A | GISSA
O | both | DDS_EXISTING | Playground and Exercise Equipment | SSW | Seesaw |  |  | 2019-05-31 | A | GISSA
O | both | DDS_EXISTING | Playground and Exercise Equipment | SWJ | Swing Set Junior |  |  | 2019-05-31 | A | GISSA
O | both | DDS_EXISTING | Playground and Exercise Equipment | SWS | Swing Set Senior |  |  | 2019-05-31 | A | GISSA
O | both | DDS_EXISTING | Playground and Exercise Equipment | TAS | Toss and Score |  |  | 2019-05-31 | A | GISSA
O | both | DDS_EXISTING | Playground and Exercise Equipment | TO | Turn Over |  |  | 2019-05-31 | A | GISSA
O | both | DDS_EXISTING | Playground and Exercise Equipment | TS | Track Side |  |  | 2019-05-31 | A | GISSA
O | both | DDS_EXISTING | Playground and Exercise Equipment | TT | Table Tennis table |  |  | 2019-05-31 | A | GISSA
O | both | DDS_EXISTING | Playground and Exercise Equipment | WS | Wave Slide |  |  | 2019-05-31 | A | GISSA
O | both | DDS_EXISTING | Playground and Exercise Equipment | WW | Whirling Wheel |  |  | 2019-05-31 | A | GISSA
O | both | DDS_EXISTING | Playground and Exercise Equipment Material | AL | Aluminium |  |  | 2019-05-31 | A | GISSA
O | both | DDS_EXISTING | Playground and Exercise Equipment Material | FRP | Fibre Reinforced Plastic |  |  | 2019-05-31 | A | GISSA
O | both | DDS_EXISTING | Playground and Exercise Equipment Material | GWI | Galvanised Wrought Iron (Also known as Galvanised Mild Steel) |  | 2026 - Change from Galvanised Wrought Iron (Also known as Galvanised Mild Steel) (Useo for UG Conduits) to Galvanised Wrought Iron (Also known as Galvanised Mild Steel) | 2026-04-28 | M | GISSA
O | both | DDS_EXISTING | Playground and Exercise Equipment Material | PLASTIC | Plastic |  |  | 2019-05-31 | A | GISSA
O | both | DDS_EXISTING | Playground and Exercise Equipment Material | RUB | Rubber |  |  | 2019-05-31 | A | GISSA
O | both | DDS_EXISTING | Playground and Exercise Equipment Material | SeeComment | To be used when a Playground or Exercise Equipment Material is not listed. The new Playground or Exercise Equipment Material is to be listed in the Comments field. |  |  | 2019-05-31 | A | GISSA
O | both | DDS_EXISTING | Playground and Exercise Equipment Material | SSTEEL | Stainless Steel |  |  | 2019-05-31 | A | GISSA
O | both | DDS_EXISTING | Playground and Exercise Equipment Material | STEEL | Steel |  |  | 2019-05-31 | A | GISSA
O | both | DDS_EXISTING | Playground and Exercise Equipment Material | SWOOD | Synthetic Wood |  |  | 2019-05-31 | A | GISSA
O | both | DDS_EXISTING | Playground and Exercise Equipment Material | WOOD | Wood |  |  | 2019-05-31 | A | GISSA
O | both | DDS_EXISTING | Playing Field Type | BBALL | Basketball Court |  |  | 2019-05-31 | A | GISSA
O | both | DDS_EXISTING | Playing Field Type | BD | Baseball Diamond |  |  | 2019-05-31 | A | GISSA
O | both | DDS_EXISTING | Playing Field Type | BMX | BMX Track |  |  | 2019-05-31 | A | GISSA
O | both | DDS_EXISTING | Playing Field Type | BR | Bocce Rink |  |  | 2019-05-31 | A | GISSA
O | both | DDS_EXISTING | Playing Field Type | CQL | Croquet Lawn |  |  | 2019-05-31 | A | GISSA
O | both | DDS_EXISTING | Playing Field Type | CW | Cricket Wicket |  |  | 2019-05-31 | A | GISSA
O | both | DDS_EXISTING | Playing Field Type | CYC | Cycling |  |  | 2019-05-31 | A | GISSA
O | both | DDS_EXISTING | Playing Field Type | EQU | Horse Riding/Equestrian |  |  | 2019-05-31 | A | GISSA
O | both | DDS_EXISTING | Playing Field Type | FTB | Football |  |  | 2019-05-31 | A | GISSA
O | both | DDS_EXISTING | Playing Field Type | GOLFC | Golf Course |  |  | 2019-05-31 | A | GISSA
O | both | DDS_EXISTING | Playing Field Type | HOCKEY | Hockey |  |  | 2019-05-31 | A | GISSA
O | both | DDS_EXISTING | Playing Field Type | LBGRN | Lawn Bowls Green |  |  | 2019-05-31 | A | GISSA
O | both | DDS_EXISTING | Playing Field Type | MST | Motor Sports Track |  | 2026 - Change from Motor Sports Track (Useo for UG Conduits) to Motor Sports Track 202604- Change from MOTOR to MST | 2026-04-28 | M | GISSA
O | both | DDS_EXISTING | Playing Field Type | MP | Multi-Purpose Field |  |  | 2019-05-31 | A | GISSA
O | both | DDS_EXISTING | Playing Field Type | NBALL | Netball |  |  | 2019-05-31 | A | GISSA
O | both | DDS_EXISTING | Playing Field Type | RUGBY | Rugby |  |  | 2019-05-31 | A | GISSA
O | both | DDS_EXISTING | Playing Field Type | SeeComment | To be used when a Playing Field Type is not listed. The new Playing Field Type is to be listed in the Comments field. |  |  | 2019-05-31 | A | GISSA
O | both | DDS_EXISTING | Playing Field Type | SFTB | Softball |  |  | 2019-05-31 | A | GISSA
O | both | DDS_EXISTING | Playing Field Type | SKT | Skateboarding Facility |  |  | 2019-05-31 | A | GISSA
O | both | DDS_EXISTING | Playing Field Type | SOCCER | Soccer |  |  | 2019-05-31 | A | GISSA
O | both | DDS_EXISTING | Playing Field Type | TCOURT | Tennis Court |  | 2026 - Change from Tennis Court (Useo for UG Conduits) to Tennis Court 202604 - Change from TC to TCOURT | 2026-04-29 | M | GISSA
O | both | DDS_EXISTING | Playing Field Type | TRACK | Athletics Track |  |  | 2019-05-31 | A | GISSA
O | both | DDS_EXISTING | Playing Field Type | VD | Velodrome |  |  | 2019-05-31 | A | GISSA
O | both | DDS_EXISTING | Playing Field Type | VOLLEY | Volley Ball Court |  | Changed in spreadsheet to correct Specs | 2023-11-10 | M | GISSA
B | both | DDS_EXISTING | Plumbing Equipment Type | PBCW | Boiling & Chilling Water Unit (With Mains Connected) |  |  | 2019-05-31 | A | GISSA
B | both | DDS_EXISTING | Plumbing Equipment Type | PBPD | Backflow Prevention Device |  |  | 2019-05-31 | A | GISSA
B | both | DDS_EXISTING | Plumbing Equipment Type | PBUR | Burner |  |  | 2019-05-31 | A | GISSA
B | both | DDS_EXISTING | Plumbing Equipment Type | PBWU | Boiling Water Unit (With Mains Connected) |  |  | 2019-05-31 | A | GISSA
B | both | DDS_EXISTING | Plumbing Equipment Type | PCNV | Cocks/Valves |  |  | 2019-05-31 | A | GISSA
B | both | DDS_EXISTING | Plumbing Equipment Type | PCPM | Circulating Pump |  |  | 2019-05-31 | A | GISSA
B | both | DDS_EXISTING | Plumbing Equipment Type | PGMF | Gas Manifold |  |  | 2019-05-31 | A | GISSA
B | both | DDS_EXISTING | Plumbing Equipment Type | PGRG | Gas Regulator |  |  | 2019-05-31 | A | GISSA
B | both | DDS_EXISTING | Plumbing Equipment Type | PGVL | Gas Valve |  |  | 2019-05-31 | A | GISSA
B | both | DDS_EXISTING | Plumbing Equipment Type | PHTU | Heating Unit |  |  | 2019-05-31 | A | GISSA
B | both | DDS_EXISTING | Plumbing Equipment Type | PPRV | Pressure Relief Valve |  |  | 2019-05-31 | A | GISSA
B | both | DDS_EXISTING | Plumbing Equipment Type | PPUM | Pressure Pump |  |  | 2019-05-31 | A | GISSA
B | both | DDS_EXISTING | Plumbing Equipment Type | PRSW | Rain Switch |  |  | 2019-05-31 | A | GISSA
B | both | DDS_EXISTING | Plumbing Equipment Type | PTMV | Thermostatic Mix Valve |  |  | 2019-05-31 | A | GISSA
B | both | DDS_EXISTING | Plumbing Equipment Type | PWBB | Water Bubbler |  |  | 2019-05-31 | A | GISSA
B | both | DDS_EXISTING | Plumbing Equipment Type | PWCC | Water Cooler/Chiller (With Mains Connected) |  |  | 2019-05-31 | A | GISSA
B | both | DDS_EXISTING | Plumbing Equipment Type | PWCN | Water Conditioner |  |  | 2019-05-31 | A | GISSA
B | both | DDS_EXISTING | Plumbing Equipment Type | PWFL | Water Filter |  |  | 2019-05-31 | A | GISSA
B | both | DDS_EXISTING | Plumbing Equipment Type | PWPM | Water Pump |  |  | 2019-05-31 | A | GISSA
B | both | DDS_EXISTING | Plumbing Equipment Type | PWST | Water Storage Tank |  |  | 2019-05-31 | A | GISSA
B | both | DDS_EXISTING | Plumbing Equipment Type | SeeComment | To be used when a Plumbing Equipment Type is not listed. The new Plumbing Equipment Type is to be listed in the Comments field. |  |  | 2019-05-31 | A | GISSA
B | both | DDS_EXISTING | Plumbing Systems | COLDNP | Cold Water System - Non-Potable |  |  | 2019-05-31 | A | GISSA
B | both | DDS_EXISTING | Plumbing Systems | COLDP | Cold Water System - Potable |  |  | 2019-05-31 | A | GISSA
B | both | DDS_EXISTING | Plumbing Systems | GAS | Gas Distribution System |  |  | 2019-05-31 | A | GISSA
B | both | DDS_EXISTING | Plumbing Systems | HOT | Hot Water System |  |  | 2019-05-31 | A | GISSA
B | both | DDS_EXISTING | Plumbing Systems | STORM | Stormwater System |  |  | 2019-05-31 | A | GISSA
B | both | DDS_EXISTING | Plumbing Systems | WASTEW | Wastewater System | Changed code from STORM to WASTEW and changed in spreadsheet to correct Specs |  | 2023-11-13 | M | GISSA
R | both | DDS_EXISTING | Pole/Post Material | AL | Aluminium |  |  | 2019-05-31 | A | GISSA
R | both | DDS_EXISTING | Pole/Post Material | IRON | Iron |  |  | 2019-05-31 | A | GISSA
R | both | DDS_EXISTING | Pole/Post Material | NA | Not Applicable |  |  | 2019-05-31 | A | GISSA
R | both | DDS_EXISTING | Pole/Post Material | PCM | Powder Coated Metal |  |  | 2019-05-31 | A | GISSA
R | both | DDS_EXISTING | Pole/Post Material | SeeComment | To be used when a Pole/Post Material is not listed. The new Pole/Post Material is to be listed in the Comments field. |  |  | 2019-05-31 | A | GISSA
R | both | DDS_EXISTING | Pole/Post Material | SSTEEL | Stainless Steel |  |  | 2019-05-31 | A | GISSA
R | both | DDS_EXISTING | Pole/Post Material | STEEL | Steel |  |  | 2019-05-31 | A | GISSA
R | both | DDS_EXISTING | Pole/Post Material | TMBR | Timber |  |  | 2019-05-31 | A | GISSA
R | both | DDS_EXISTING | Pole/Post Material | WOOD | Wood |  |  | 2019-05-31 | A | GISSA
R | both | DDS_EXISTING | Pole/Post Type | CANT | Cantilever |  |  | 2019-05-31 | A | GISSA
R | both | DDS_EXISTING | Pole/Post Type | CMPST | Composite |  |  | 2019-05-31 | A | GISSA
R | Removed | DDS_EXISTING | Pole/Post Type | NA |  |  | Removed code. | 2023-11-07 | R | GISSA
R | both | DDS_EXISTING | Pole/Post Type | PEDST | Pedestal |  |  | 2019-05-31 | A | GISSA
R | both | DDS_EXISTING | Pole/Post Type | SeeComment | To be used when a Pole/Post Type is not listed. The new Pole/Post Type is to be listed in the Comments field. |  |  | 2019-05-31 | A | GISSA
R | both | DDS_EXISTING | Pole/Post Type | SNG | Single |  |  | 2019-05-31 | A | GISSA
R | both | DDS_EXISTING | Pole/Post Type | TOW | Tower |  | Changed in spreadsheet to correct Specs | 2023-11-10 | M | GISSA
O | both | DDS_EXISTING | Position | ABG | Above Ground |  |  | 2019-05-31 | A | GISSA
R | both | DDS_EXISTING | Position | ABG | Above Ground |  |  | 2019-05-31 | A | GISSA
S | both | DDS_EXISTING | Position | ABG | Above Ground |  |  | 2019-05-31 | A | GISSA
W | both | DDS_EXISTING | Position | ABG | Above Ground |  |  | 2019-05-31 | A | GISSA
D | both | DDS_EXISTING | Position | ABG | Above Ground |  |  | 2019-05-31 | A | GISSA
O | both | DDS_EXISTING | Position | OVRHD | Overhead |  |  | 2019-05-31 | A | GISSA
R | both | DDS_EXISTING | Position | OVRHD | Overhead |  |  | 2019-05-31 | A | GISSA
S | both | DDS_EXISTING | Position | OVRHD | Overhead |  |  | 2019-05-31 | A | GISSA
W | both | DDS_EXISTING | Position | OVRHD | Overhead |  |  | 2019-05-31 | A | GISSA
D | both | DDS_EXISTING | Position | OVRHD | Overhead |  |  | 2019-05-31 | A | GISSA
O | both | DDS_EXISTING | Position | PRTBRD | Partially Buried |  |  | 2019-05-31 | A | GISSA
R | both | DDS_EXISTING | Position | PRTBRD | Partially Buried |  |  | 2019-05-31 | A | GISSA
S | both | DDS_EXISTING | Position | PRTBRD | Partially Buried |  |  | 2019-05-31 | A | GISSA
W | both | DDS_EXISTING | Position | PRTBRD | Partially Buried |  |  | 2019-05-31 | A | GISSA
D | both | DDS_EXISTING | Position | PRTBRD | Partially Buried |  |  | 2019-05-31 | A | GISSA
O | both | DDS_EXISTING | Position | UNDGRD | Underground |  |  | 2019-05-31 | A | GISSA
R | both | DDS_EXISTING | Position | UNDGRD | Underground |  |  | 2019-05-31 | A | GISSA
S | both | DDS_EXISTING | Position | UNDGRD | Underground |  |  | 2019-05-31 | A | GISSA
W | both | DDS_EXISTING | Position | UNDGRD | Underground |  |  | 2019-05-31 | A | GISSA
D | both | DDS_EXISTING | Position | UNDGRD | Underground |  | New Code | 2022-12-06 | A | GISSA
O | both | DDS_EXISTING | Post Material | AL | Aluminium |  |  | 2019-05-31 | A | GISSA
O | both | DDS_EXISTING | Post Material | CONC | Concrete |  |  | 2019-05-31 | A | GISSA
O | both | DDS_EXISTING | Post Material | GWI | Galvanised Wrought Iron (Also known as Galvanised Mild Steel) |  |  | 2019-05-31 | A | GISSA
O | both | DDS_EXISTING | Post Material | IRON | Iron |  |  | 2019-05-31 | A | GISSA
O | both | DDS_EXISTING | Post Material | MI | Malleable Iron |  |  | 2019-05-31 | A | GISSA
O | both | DDS_EXISTING | Post Material | NA | Not Applicable |  |  | 2019-05-31 | A | GISSA
O | both | DDS_EXISTING | Post Material | SeeComment | To be used when a Post Material is not listed. The new Post Material is to be listed in the Comments field. |  |  | 2019-05-31 | A | GISSA
O | both | DDS_EXISTING | Post Material | SSTEEL | Stainless Steel |  |  | 2019-05-31 | A | GISSA
O | both | DDS_EXISTING | Post Material | STEEL | Steel |  |  | 2019-05-31 | A | GISSA
O | both | DDS_EXISTING | Post Material | TMBR | Timber |  |  | 2019-05-31 | A | GISSA
O | both | DDS_EXISTING | Post Material | WI | Wrought Iron |  | Changed in spreadsheet to correct Specs | 2023-11-10 | M | GISSA
B | both | DDS_EXISTING | Power Source | 12V | 12 V |  |  | 2019-05-31 | A | GISSA
B | both | DDS_EXISTING | Power Source | 240V | 240 V |  |  | 2019-05-31 | A | GISSA
B | both | DDS_EXISTING | Power Source | BATTERY | Battery |  |  | 2019-05-31 | A | GISSA
R | both | DDS_EXISTING | Power Source | GEN | Generator |  |  | 2019-05-31 | A | GISSA
B | both | DDS_EXISTING | Power Source | MAINGRID | Main Grid |  |  | 2019-05-31 | A | GISSA
R | both | DDS_EXISTING | Power Source | SeeComment | To be used when a Power Source is not listed. The new Power Source is to be listed in the Comments field. |  |  | 2019-05-31 | A | GISSA
B | both | DDS_EXISTING | Power Source | SeeComment | To be used when a Power Source is not listed. The new Power Source is to be listed in the Comments field. |  | Changed in spreadsheet from R to correct Specs | 2023-11-13 | M | GISSA
S | Removed | DDS_EXISTING | Power Source | SOL |  |  | Removed from spreadsheet | 2023-11-13 | R | GISSA
S | both | DDS_EXISTING | Property Connection Type | COMG | Commercial - Gravity |  |  | 2019-05-31 | A | GISSA
S | both | DDS_EXISTING | Property Connection Type | COMP | Commercial - Pressure |  |  | 2019-05-31 | A | GISSA
S | both | DDS_EXISTING | Property Connection Type | INDG | Industrial - Gravity |  |  | 2019-05-31 | A | GISSA
S | both | DDS_EXISTING | Property Connection Type | INDP | Industrial - Pressure |  |  | 2019-05-31 | A | GISSA
S | both | DDS_EXISTING | Property Connection Type | RESG | Residential - Gravity |  |  | 2019-05-31 | A | GISSA
S | both | DDS_EXISTING | Property Connection Type | RESP | Residential - Pressure |  |  | 2019-05-31 | A | GISSA
W | both | DDS_EXISTING | Protection Type | BITUMEN | Bitumen |  |  | 2019-05-31 | A | GISSA
S | both | DDS_EXISTING | Protection Type | BITUMEN | Bitumen |  |  | 2019-05-31 | A | GISSA
W | both | DDS_EXISTING | Protection Type | CATH | Cathodic |  |  | 2019-05-31 | A | GISSA
S | both | DDS_EXISTING | Protection Type | CATH | Cathodic |  |  | 2019-05-31 | A | GISSA
W | both | DDS_EXISTING | Protection Type | DENT | Denso Taped |  |  | 2019-05-31 | A | GISSA
S | both | DDS_EXISTING | Protection Type | DENT | Denso Taped |  |  | 2019-05-31 | A | GISSA
W | both | DDS_EXISTING | Protection Type | FBE | Fusion Bonded Epoxy |  |  | 2019-05-31 | A | GISSA
S | both | DDS_EXISTING | Protection Type | FBE | Fusion Bonded Epoxy |  |  | 2019-05-31 | A | GISSA
W | both | DDS_EXISTING | Protection Type | GAL | Galvanised |  |  | 2019-05-31 | A | GISSA
S | both | DDS_EXISTING | Protection Type | GAL | Galvanised |  |  | 2019-05-31 | A | GISSA
S | both | DDS_EXISTING | Protection Type | NA | Not Applicable |  |  | 2019-05-31 | A | GISSA
W | both | DDS_EXISTING | Protection Type | PAINT | Painted |  |  | 2019-05-31 | A | GISSA
S | both | DDS_EXISTING | Protection Type | PAINT | Painted |  |  | 2019-05-31 | A | GISSA
W | both | DDS_EXISTING | Protection Type | PE | Polyethylene |  |  | 2019-05-31 | A | GISSA
S | both | DDS_EXISTING | Protection Type | PE | Polyethylene |  |  | 2019-05-31 | A | GISSA
W | both | DDS_EXISTING | Protection Type | SCEN | Sintakote Concrete Encased |  |  | 2019-05-31 | A | GISSA
S | both | DDS_EXISTING | Protection Type | SCEN | Sintakote Concrete Encased |  |  | 2019-05-31 | A | GISSA
W | both | DDS_EXISTING | Protection Type | SeeComment | To be used when a Protection Type is not listed. The new Protection Type is to be listed in the Comments field. |  |  | 2019-05-31 | A | GISSA
S | both | DDS_EXISTING | Protection Type | SeeComment | To be used when a Protection Type is not listed. The new Protection Type is to be listed in the Comments field. |  |  | 2019-05-31 | A | GISSA
W | both | DDS_EXISTING | Protection Type | SHETH | Sheathed |  |  | 2019-05-31 | A | GISSA
S | both | DDS_EXISTING | Protection Type | SHETH | Sheathed |  |  | 2019-05-31 | A | GISSA
W | both | DDS_EXISTING | Protection Type | SINTK | Sintakote |  |  | 2019-05-31 | A | GISSA
S | both | DDS_EXISTING | Protection Type | SINTK | Sintakote |  |  | 2019-05-31 | A | GISSA
W | both | DDS_EXISTING | Protection Type | UNC | Uncoated |  |  | 2019-05-31 | A | GISSA
S | both | DDS_EXISTING | Protection Type | UNC | Uncoated |  | Changed in spreadsheet to correct Specs | 2023-11-10 | M | GISSA
S | both | DDS_EXISTING | Protective Material Type | BRASS | Brass |  |  | 2019-05-31 | A | GISSA
W | both | DDS_EXISTING | Protective Material Type | BRASS | Brass |  |  | 2019-05-31 | A | GISSA
B | both | DDS_EXISTING | Protective Material Type | BRASS | Brass |  |  | 2019-05-31 | A | GISSA
S | both | DDS_EXISTING | Protective Material Type | BRK | Brick |  |  | 2019-05-31 | A | GISSA
W | both | DDS_EXISTING | Protective Material Type | BRK | Brick |  |  | 2019-05-31 | A | GISSA
B | both | DDS_EXISTING | Protective Material Type | BRK | Brick |  |  | 2019-05-31 | A | GISSA
S | both | DDS_EXISTING | Protective Material Type | DICL | Ductile Iron Cement Lined |  |  | 2019-05-31 | A | GISSA
W | both | DDS_EXISTING | Protective Material Type | DICL | Ductile Iron Cement Lined |  |  | 2019-05-31 | A | GISSA
B | both | DDS_EXISTING | Protective Material Type | DICL | Ductile Iron Cement Lined |  |  | 2019-05-31 | A | GISSA
S | both | DDS_EXISTING | Protective Material Type | FBE | Fusion Bonded Epoxy |  |  | 2019-05-31 | A | GISSA
W | both | DDS_EXISTING | Protective Material Type | FBE | Fusion Bonded Epoxy |  |  | 2019-05-31 | A | GISSA
B | both | DDS_EXISTING | Protective Material Type | FBE | Fusion Bonded Epoxy |  |  | 2019-05-31 | A | GISSA
S | both | DDS_EXISTING | Protective Material Type | GUNN | Gunnite |  |  | 2019-05-31 | A | GISSA
W | both | DDS_EXISTING | Protective Material Type | GUNN | Gunnite |  |  | 2019-05-31 | A | GISSA
B | both | DDS_EXISTING | Protective Material Type | GUNN | Gunnite |  |  | 2019-05-31 | A | GISSA
S | both | DDS_EXISTING | Protective Material Type | GWICL | GWI Cement Lined |  |  | 2019-05-31 | A | GISSA
W | both | DDS_EXISTING | Protective Material Type | GWICL | GWI Cement Lined |  |  | 2019-05-31 | A | GISSA
B | both | DDS_EXISTING | Protective Material Type | GWICL | GWI Cement Lined |  |  | 2019-05-31 | A | GISSA
S | both | DDS_EXISTING | Protective Material Type | PLASTIC | Plastic |  |  | 2019-05-31 | A | GISSA
W | both | DDS_EXISTING | Protective Material Type | PLASTIC | Plastic |  |  | 2019-05-31 | A | GISSA
B | both | DDS_EXISTING | Protective Material Type | PLASTIC | Plastic |  |  | 2019-05-31 | A | GISSA
S | both | DDS_EXISTING | Protective Material Type | SeeComment | To be used when a Protective Material Type is not listed. The new Protective Material Type is to be listed in the Comments field. |  |  | 2019-05-31 | A | GISSA
W | both | DDS_EXISTING | Protective Material Type | SeeComment | To be used when a Protective Material Type is not listed. The new Protective Material Type is to be listed in the Comments field. |  |  | 2019-05-31 | A | GISSA
B | both | DDS_EXISTING | Protective Material Type | SeeComment | To be used when a Protective Material Type is not listed. The new Protective Material Type is to be listed in the Comments field. |  | Changed in spreadsheet to correct Specs | 2023-11-10 | M | GISSA
O | both | DDS_EXISTING | Public Art / Memorial Type | MEM | Memorial Seat |  |  | 2019-05-31 | A | GISSA
O | both | DDS_EXISTING | Public Art / Memorial Type | MM | Monument |  |  | 2019-05-31 | A | GISSA
O | both | DDS_EXISTING | Public Art / Memorial Type | MRL | Mural |  |  | 2019-05-31 | A | GISSA
O | both | DDS_EXISTING | Public Art / Memorial Type | PLQ | Plaque |  |  | 2019-05-31 | A | GISSA
O | both | DDS_EXISTING | Public Art / Memorial Type | SCT | Sculpture |  |  | 2019-05-31 | A | GISSA
O | both | DDS_EXISTING | Public Art / Memorial Type | SeeComment | To be used when a Public Art/Memorial Type is not listed. The new Public Art/Memorial Type is to be listed in the Comments field. |  |  | 2019-05-31 | A | GISSA
O | both | DDS_EXISTING | Public Art / Memorial Type | ST | Statue |  |  | 2019-05-31 | A | GISSA
O | both | DDS_EXISTING | Public Art/Memorial Material | AL | Aluminium |  |  | 2019-05-31 | A | GISSA
O | both | DDS_EXISTING | Public Art/Memorial Material | BEDR | Bedrock |  |  | 2019-05-31 | A | GISSA
O | both | DDS_EXISTING | Public Art/Memorial Material | BOULDER | Boulders |  |  | 2019-05-31 | A | GISSA
O | both | DDS_EXISTING | Public Art/Memorial Material | BRASS | Brass |  |  | 2019-05-31 | A | GISSA
O | both | DDS_EXISTING | Public Art/Memorial Material | BRK | Brick |  |  | 2019-05-31 | A | GISSA
O | both | DDS_EXISTING | Public Art/Memorial Material | BSTN | Bluestone |  |  | 2019-05-31 | A | GISSA
O | both | DDS_EXISTING | Public Art/Memorial Material | CANV | Canvas |  |  | 2019-05-31 | A | GISSA
O | both | DDS_EXISTING | Public Art/Memorial Material | CCONC | Coloured Concrete |  |  | 2019-05-31 | A | GISSA
O | both | DDS_EXISTING | Public Art/Memorial Material | CEM | Cement |  |  | 2019-05-31 | A | GISSA
O | both | DDS_EXISTING | Public Art/Memorial Material | CONC | Concrete |  |  | 2019-05-31 | A | GISSA
O | both | DDS_EXISTING | Public Art/Memorial Material | CORR | Corrugated Steel/Aluminium |  |  | 2019-05-31 | A | GISSA
O | both | DDS_EXISTING | Public Art/Memorial Material | CSTEEL | Colour Steel |  |  | 2019-05-31 | A | GISSA
O | both | DDS_EXISTING | Public Art/Memorial Material | CU | Copper |  |  | 2019-05-31 | A | GISSA
O | both | DDS_EXISTING | Public Art/Memorial Material | F | Fibrous |  |  | 2019-05-31 | A | GISSA
O | both | DDS_EXISTING | Public Art/Memorial Material | FIBRE | Fibreglass |  |  | 2019-05-31 | A | GISSA
O | both | DDS_EXISTING | Public Art/Memorial Material | GR | Grass |  |  | 2019-05-31 | A | GISSA
O | both | DDS_EXISTING | Public Art/Memorial Material | IRON | Iron |  |  | 2019-05-31 | A | GISSA
O | both | DDS_EXISTING | Public Art/Memorial Material | PAV | Pavers |  |  | 2019-05-31 | A | GISSA
O | both | DDS_EXISTING | Public Art/Memorial Material | PE | Polyethylene |  |  | 2019-05-31 | A | GISSA
O | both | DDS_EXISTING | Public Art/Memorial Material | PERSPEX | PERSPEX |  | 2026 - Change from PERSPEX (Useo for UG Conduits) to PERSPEX 202604 - Change from code from PER to PERSPEX | 2026-04-29 | M | GISSA
O | both | DDS_EXISTING | Public Art/Memorial Material | PP | Polypropylene |  |  | 2019-05-31 | A | GISSA
O | both | DDS_EXISTING | Public Art/Memorial Material | PU | Polyurethane |  |  | 2019-05-31 | A | GISSA
O | both | DDS_EXISTING | Public Art/Memorial Material | PUA | Polyurea |  |  | 2019-05-31 | A | GISSA
O | both | DDS_EXISTING | Public Art/Memorial Material | PVC | Polyvinyl chloride |  |  | 2019-05-31 | A | GISSA
O | both | DDS | Public Art/Memorial Material | RC | Reinforced Concrete - No Class |  | Added code to separate the RC descriptions for DDS specs in which 'Unknown' does not exist and the RC descriptions for existing specs in which 'Unknown' exists. | 2019-05-31 | A | GISSA
O | both | DDS_EXISTING | Public Art/Memorial Material | ROKP | Rock Paver |  | 2026 - Change from Rock Paver (Useo for UG Conduits) to Rock Paver 202604 - Change from Rock paver to Rock Paver | 2026-04-29 | M | GISSA
O | both | DDS_EXISTING | Public Art/Memorial Material | SHADE_CLTH | Shade Cloth |  |  | 2019-05-31 | A | GISSA
O | both | DDS_EXISTING | Public Art/Memorial Material | STEEL | Steel |  |  | 2019-05-31 | A | GISSA
O | both | DDS_EXISTING | Public Art/Memorial Material | STNE | Stone |  |  | 2019-05-31 | A | GISSA
O | both | DDS_EXISTING | Public Art/Memorial Material | TIC | Tiles - Ceramic |  |  | 2019-05-31 | A | GISSA
O | both | DDS_EXISTING | Public Art/Memorial Material | TMBR | Timber |  |  | 2019-05-31 | A | GISSA
O | both | DDS_EXISTING | Public Art/Memorial Material | WI | Wrought Iron |  |  | 2019-05-31 | A | GISSA
O | both | DDS_EXISTING | Public Art/Memorial Material | WOOD | Wood |  | Changed in spreadsheet from S to correct Specs | 2023-11-15 | M | GISSA
W | both | DDS_EXISTING | Pump Purpose | BOOST | Booster |  |  | 2019-05-31 | A | GISSA
S | both | DDS_EXISTING | Pump Purpose | BOOST | Booster |  |  | 2019-05-31 | A | GISSA
W | both | DDS_EXISTING | Pump Purpose | SUCTN | Suction |  |  | 2019-05-31 | A | GISSA
S | both | DDS_EXISTING | Pump Purpose | SUCTN | Suction |  |  | 2019-05-31 | A | GISSA
S | both | DDS_EXISTING | Pump Purpose | SeeComment | To be used when a Pump Purpose is not listed. The new Pump Purpose is to be listed in the Comments field. |  |  | 2019-05-31 | A | GISSA
W | both | DDS_EXISTING | Pump Station Type | CNVNT | Conventional |  |  | 2019-05-31 | A | GISSA
S | both | DDS_EXISTING | Pump Station Type | ING | In-ground |  | 2026 - Change from Inground to In-ground 2021 - New Code | 2026-04-28 | M | GISSA
W | both | DDS_EXISTING | Pump Station Type | SeeComment | To be used when a Pump Station Type is not listed. The new Pump Station Type is to be listed in the Comments field. |  |  | 2019-05-31 | A | GISSA
S | both | DDS_EXISTING | Pump Station Type | SeeComment | To be used when a Pump Station Type is not listed. The new Pump Station Type is to be listed in the Comments field. |  |  | 2019-05-31 | A | GISSA
W | both | DDS_EXISTING | Pump Station Type | SUB | Submersible |  |  | 2019-05-31 | A | GISSA
W | both | DDS_EXISTING | Pump Type | BORE | Bore |  |  | 2019-05-31 | A | GISSA
W | both | DDS_EXISTING | Pump Type | CENS | Centrifugal - Single Stage |  |  | 2019-05-31 | A | GISSA
W | both | DDS_EXISTING | Pump Type | EDS | End Suction |  |  | 2019-05-31 | A | GISSA
W | both | DDS_EXISTING | Pump Type | EDSCS | End Suction - Centrifugal - Single Stage |  |  | 2019-05-31 | A | GISSA
W | both | DDS_EXISTING | Pump Type | HM | Horizontal Multistage |  |  | 2019-05-31 | A | GISSA
W | both | DDS_EXISTING | Pump Type | JET | Jet |  |  | 2019-05-31 | A | GISSA
W | both | DDS_EXISTING | Pump Type | PRS | Pressure |  |  | 2019-05-31 | A | GISSA
W | both | DDS_EXISTING | Pump Type | SeeComment | To be used when a Pump Type is not listed. The new Pump Type is to be listed in the Comments field. |  |  | 2019-05-31 | A | GISSA
W | both | DDS_EXISTING | Pump Type | SUB | Submersible |  |  | 2019-05-31 | A | GISSA
W | both | DDS_EXISTING | Pump Type | VM | Vertical Multistage |  | Changed in spreadsheet from S to correct Specs | 2023-11-15 | M | GISSA
W | both | DDS_EXISTING | Pump Use | NONSTDBY | Non-Standby |  |  | 2019-05-31 | A | GISSA
S | both | DDS_EXISTING | Pump Use | NONSTDBY | Non-Standby |  |  | 2019-05-31 | A | GISSA
W | both | DDS_EXISTING | Pump Use | STDBY | Standby |  |  | 2019-05-31 | A | GISSA
S | both | DDS_EXISTING | Pump Use | STDBY | Standby |  | Changed in spreadsheet to correct Specs | 2023-11-10 | M | GISSA
R | both | DDS_EXISTING | Rail Material | AL | Aluminium |  |  | 2019-05-31 | A | GISSA
O | both | DDS_EXISTING | Rail Material | AL | Aluminium |  |  | 2019-05-31 | A | GISSA
R | both | DDS_EXISTING | Rail Material | BRASS | Brass |  |  | 2019-05-31 | A | GISSA
O | both | DDS_EXISTING | Rail Material | BRASS | Brass |  |  | 2019-05-31 | A | GISSA
R | both | DDS_EXISTING | Rail Material | NA | Not Applicable |  |  | 2019-05-31 | A | GISSA
O | both | DDS_EXISTING | Rail Material | NA | Not Applicable |  |  | 2019-05-31 | A | GISSA
R | both | DDS_EXISTING | Rail Material | SeeComment | To be used when a Rail Material is not listed. The new Rail Material is to be listed in the Comments field. |  |  | 2019-05-31 | A | GISSA
O | both | DDS_EXISTING | Rail Material | SeeComment | To be used when a Rail Material is not listed. The new Rail Material is to be listed in the Comments field. |  |  | 2019-05-31 | A | GISSA
R | both | DDS_EXISTING | Rail Material | SSTEEL | Stainless Steel |  |  | 2019-05-31 | A | GISSA
O | both | DDS_EXISTING | Rail Material | SSTEEL | Stainless Steel |  |  | 2019-05-31 | A | GISSA
R | both | DDS_EXISTING | Rail Material | STEEL | Steel |  |  | 2019-05-31 | A | GISSA
O | both | DDS_EXISTING | Rail Material | STEEL | Steel |  |  | 2019-05-31 | A | GISSA
R | both | DDS_EXISTING | Rail Material | WI | Wrought Iron |  |  | 2019-05-31 | A | GISSA
O | both | DDS_EXISTING | Rail Material | WI | Wrought Iron |  |  | 2019-05-31 | A | GISSA
R | both | DDS_EXISTING | Rail Material | WOOD | Wood |  |  | 2019-05-31 | A | GISSA
O | both | DDS_EXISTING | Rail Material | WOOD | Wood |  |  | 2019-05-31 | A | GISSA
R | both | DDS_EXISTING | Rail Type | BLSTR | Baluster |  |  | 2019-05-31 | A | GISSA
O | both | DDS_EXISTING | Rail Type | BLSTR | Baluster |  |  | 2019-05-31 | A | GISSA
R | both | DDS_EXISTING | Rail Type | CONTHR | Continuous Rail |  |  | 2019-05-31 | A | GISSA
O | both | DDS_EXISTING | Rail Type | CONTHR | Continuous Rail |  |  | 2019-05-31 | A | GISSA
R | both | DDS_EXISTING | Rail Type | DBLR | Double Rail |  |  | 2019-05-31 | A | GISSA
O | both | DDS_EXISTING | Rail Type | DBLR | Double Rail |  |  | 2019-05-31 | A | GISSA
R | both | DDS_EXISTING | Rail Type | NA | Not Applicable |  |  | 2019-05-31 | A | GISSA
O | both | DDS_EXISTING | Rail Type | POST | Post |  |  | 2019-05-31 | A | GISSA
R | both | DDS_EXISTING | Rail Type | SeeComment | To be used when a Rail Type is not listed. The new Rail Type is to be listed in the Comments field. |  |  | 2019-05-31 | A | GISSA
W | both | DDS_EXISTING | Rail Type | SeeComment | To be used when a Rail Type is not listed. The new Rail Type is to be listed in the Comments field. |  | New CodeList and New Code for 2023 | 2023-09-04 | A | GISSA
W | both | DDS_EXISTING | Reservoir Type | BANK | Bank-Side |  |  | 2019-05-31 | A | GISSA
W | both | DDS_EXISTING | Reservoir Type | COASTAL | Coastal |  |  | 2019-05-31 | A | GISSA
W | both | DDS_EXISTING | Reservoir Type | SeeComment | To be used when a Reservoir Type is not listed. The new Reservoir Type is to be listed in the Comments field. |  |  | 2019-05-31 | A | GISSA
W | both | DDS_EXISTING | Reservoir Type | SERVICE | Service Reservoir |  |  | 2019-05-31 | A | GISSA
W | both | DDS_EXISTING | Reservoir Type | VALLEY | Valley-Dammed |  | Changed in spreadsheet to correct Specs | 2023-11-13 | M | GISSA
O | both | DDS_EXISTING | Retaining Wall (Above/Below) Type | BANK | Bank |  |  | 2019-05-31 | A | GISSA
O | both | DDS_EXISTING | Retaining Wall (Above/Below) Type | C-PROP | Council property |  |  | 2019-05-31 | A | GISSA
O | both | DDS_EXISTING | Retaining Wall (Above/Below) Type | DWY | Driveway |  |  | 2019-05-31 | A | GISSA
O | both | DDS_EXISTING | Retaining Wall (Above/Below) Type | OPENSPACE | Open Space |  | 2026 - Change from Open Space (Useo for UG Conduits) to Open Space 202604 - Change from Open to OPENSPACE | 2026-04-28 | M | GISSA
O | both | DDS_EXISTING | Retaining Wall (Above/Below) Type | PATH | Path |  |  | 2019-05-31 | A | GISSA
O | both | DDS_EXISTING | Retaining Wall (Above/Below) Type | PRIVP | Private Property |  |  | 2019-05-31 | A | GISSA
O | both | DDS_EXISTING | Retaining Wall (Above/Below) Type | ROADW | Roadway |  |  | 2019-05-31 | A | GISSA
O | both | DDS_EXISTING | Retaining Wall (Above/Below) Type | SEA | Sea |  |  | 2019-05-31 | A | GISSA
O | both | DDS_EXISTING | Retaining Wall (Above/Below) Type | SeeComment | To be used when a Retaining Wall (Above/Below) Type is not listed. The new Retaining Wall (Above/Below) Type is to be listed in the Comments field. |  |  | 2019-05-31 | A | GISSA
O | both | DDS_EXISTING | Retaining Wall (Above/Below) Type | STRU | Structure |  |  | 2019-05-31 | A | GISSA
O | both | DDS_EXISTING | Retaining Wall (Above/Below) Type | WCOURSE | Waterway |  |  | 2019-05-31 | A | GISSA
O | both | DDS_EXISTING | Retaining Wall Foundation Type | EBPILE | End bearing piles |  |  | 2019-05-31 | A | GISSA
O | both | DDS_EXISTING | Retaining Wall Foundation Type | FRPILE | Friction piles |  |  | 2019-05-31 | A | GISSA
O | both | DDS_EXISTING | Retaining Wall Foundation Type | INDF | Individual footing |  |  | 2019-05-31 | A | GISSA
O | both | DDS_EXISTING | Retaining Wall Foundation Type | MFOUND | Mat foundation |  |  | 2019-05-31 | A | GISSA
O | both | DDS_EXISTING | Retaining Wall Foundation Type | PILE | Piling |  |  | 2019-05-31 | A | GISSA
O | both | DDS_EXISTING | Retaining Wall Foundation Type | SeeComment | To be used when a Retaining Wall Foundation Type is not listed. The new Retaining Wall Foundation Type is to be listed in the Comments field. |  |  | 2019-05-31 | A | GISSA
O | both | DDS_EXISTING | Retaining Wall Foundation Type | STRF | Strip footing |  |  | 2019-05-31 | A | GISSA
O | both | DDS_EXISTING | Retaining Wall Restraint Type | CANT | Cantilever |  |  | 2019-05-31 | A | GISSA
O | both | DDS_EXISTING | Retaining Wall Restraint Type | CSTEM | Cantilever Stem / Counterfort |  |  | 2019-05-31 | A | GISSA
O | both | DDS_EXISTING | Retaining Wall Restraint Type | FACE | Facing |  |  | 2019-05-31 | A | GISSA
O | both | DDS_EXISTING | Retaining Wall Restraint Type | GRAVITY | Gravity |  |  | 2019-05-31 | A | GISSA
O | both | DDS_EXISTING | Retaining Wall Restraint Type | PILE | Piling |  |  | 2019-05-31 | A | GISSA
O | both | DDS_EXISTING | Retaining Wall Restraint Type | SeeComment | To be used when a Retaining Wall Restraint Type is not listed. The new Retaining Wall Restraint Type is to be listed in the Comments field. |  |  | 2019-05-31 | A | GISSA
O | both | DDS_EXISTING | Retaining Wall Structure Type | DWAL | Debris Wall |  |  | 2019-05-31 | A | GISSA
O | both | DDS_EXISTING | Retaining Wall Structure Type | GABION | Gabion Basket |  |  | 2019-05-31 | A | GISSA
O | both | DDS_EXISTING | Retaining Wall Structure Type | NA | Not Applicable |  |  | 2019-05-31 | A | GISSA
O | both | DDS_EXISTING | Retaining Wall Structure Type | SEAW | Seawall |  |  | 2019-05-31 | A | GISSA
O | both | DDS_EXISTING | Retaining Wall Structure Type | SeeComment | To be used when a Retaining Wall Structure Type is not listed. The new Retaining Wall Structure Type is to be listed in the Comments field. |  |  | 2019-05-31 | A | GISSA
O | both | DDS_EXISTING | Retaining Wall Tie System Type | ANCH | Anchored |  |  | 2019-05-31 | A | GISSA
O | both | DDS_EXISTING | Retaining Wall Tie System Type | DEAD | Deadman |  |  | 2019-05-31 | A | GISSA
O | both | DDS_EXISTING | Retaining Wall Tie System Type | NA | Not Applicable |  |  | 2019-05-31 | A | GISSA
O | both | DDS_EXISTING | Retaining Wall Tie System Type | PIN | Pins and nails |  |  | 2019-05-31 | A | GISSA
O | both | DDS_EXISTING | Retaining Wall Tie System Type | SeeComment | To be used when a Retaining Wall Tie System Type is not listed. The new Retaining Wall Tie System Type is to be listed in the Comments field. |  | Changed in spreadsheet from W to correct Specs | 2023-11-15 | M | GISSA
W | both | DDS_EXISTING | Retention Structure | DETBAS | Detention Basin |  |  | 2019-05-31 | A | GISSA
W | both | DDS_EXISTING | Retention Structure | GRIP | Grouted Rip Rap |  |  | 2019-05-31 | A | GISSA
W | both | DDS_EXISTING | Retention Structure | MASS | Mass Block |  |  | 2019-05-31 | A | GISSA
W | both | DDS_EXISTING | Retention Structure | RENO | Reno Mattress |  |  | 2019-05-31 | A | GISSA
W | both | DDS_EXISTING | Retention Structure | RETBAS | Retention Basin |  |  | 2019-05-31 | A | GISSA
W | both | DDS_EXISTING | Retention Structure | RIPR | Rip Rap |  |  | 2019-05-31 | A | GISSA
W | both | DDS_EXISTING | Retention Structure | SeeComment | To be used when a Retention Structure is not listed. The new Retention Structure is to be listed in the Comments field. |  | Changed in spreadsheet from R to correct Specs | 2023-11-13 | M | GISSA
R | both | DDS_EXISTING | Road Barrier Material | AL | Aluminium |  |  | 2019-05-31 | A | GISSA
R | both | DDS_EXISTING | Road Barrier Material | IRON | Iron |  |  | 2019-05-31 | A | GISSA
R | both | DDS_EXISTING | Road Barrier Material | PVC | Polyvinyl chloride |  |  | 2019-05-31 | A | GISSA
R | both | DDS_EXISTING | Road Barrier Material | STEEL | Steel |  |  | 2019-05-31 | A | GISSA
R | both | DDS_EXISTING | Road Barrier Restraint Type | CANT | Cantilever |  |  | 2019-05-31 | A | GISSA
R | both | DDS_EXISTING | Road Barrier Restraint Type | CSTEM | Cantilever Stem / Counterfort |  |  | 2019-05-31 | A | GISSA
R | both | DDS_EXISTING | Road Barrier Restraint Type | FACE | Facing |  |  | 2019-05-31 | A | GISSA
R | both | DDS_EXISTING | Road Barrier Restraint Type | GRAVITY | Gravity |  |  | 2019-05-31 | A | GISSA
R | both | DDS_EXISTING | Road Barrier Restraint Type | PILE | Piling |  |  | 2019-05-31 | A | GISSA
R | both | DDS_EXISTING | Road Barrier Restraint Type | SeeComment | To be used when a Restraint Type is not listed. The new Restraint Type is to be listed in the Comments field. |  |  | 2019-05-31 | A | GISSA
R | both | DDS_EXISTING | Road Barrier Tie System Type | ANCH | Anchored |  |  | 2019-05-31 | A | GISSA
R | both | DDS_EXISTING | Road Barrier Tie System Type | DEAD | Deadman |  |  | 2019-05-31 | A | GISSA
R | both | DDS_EXISTING | Road Barrier Tie System Type | NA | Not Applicable |  |  | 2019-05-31 | A | GISSA
R | both | DDS_EXISTING | Road Barrier Tie System Type | PIN | Pins and nails |  |  | 2019-05-31 | A | GISSA
R | both | DDS_EXISTING | Road Barrier Tie System Type | SeeComment | To be used when a Tie System Type is not listed. The new Tie System Type is to be listed in the Comments field. |  |  | 2019-05-31 | A | GISSA
R | both | DDS_EXISTING | Road Barrier Type | GUARD | Guard Rail |  |  | 2019-05-31 | A | GISSA
R | both | DDS_EXISTING | Road Barrier Type | NJB | New Jersey Barrier |  |  | 2019-05-31 | A | GISSA
R | both | DDS_EXISTING | Road Barrier Type | NOISE | Noise Attenuation |  |  | 2019-05-31 | A | GISSA
R | both | DDS_EXISTING | Road Barrier Type | SAFETY | Safety |  |  | 2019-05-31 | A | GISSA
R | both | DDS_EXISTING | Road Barrier Type | SeeComment | To be used when a Road Barrier Type is not listed. The new Road Barrier Type is to be listed in the Comments field. |  |  | 2019-05-31 | A | GISSA
R | both | DDS_EXISTING | Road Barrier Type | SIGHT | Sight Rail |  |  | 2019-05-31 | A | GISSA
R | both | DDS_EXISTING | Road Barrier Type | WIRE | Wire Rope |  | Changed in spreadsheet to correct Specs | 2023-11-10 | M | GISSA
O | both | DDS_EXISTING | Roof Material | BRK | Brick |  |  | 2019-05-31 | A | GISSA
B | both | DDS_EXISTING | Roof Material | BRK | Brick |  |  | 2019-05-31 | A | GISSA
O | both | DDS_EXISTING | Roof Material | CANV | Canvas |  |  | 2019-05-31 | A | GISSA
B | both | DDS_EXISTING | Roof Material | CANV | Canvas |  |  | 2019-05-31 | A | GISSA
O | both | DDS_EXISTING | Roof Material | CONC | Concrete |  |  | 2019-05-31 | A | GISSA
B | both | DDS_EXISTING | Roof Material | CONC | Concrete |  |  | 2019-05-31 | A | GISSA
O | both | DDS_EXISTING | Roof Material | CORR | Corrugated Steel/Aluminium |  |  | 2019-05-31 | A | GISSA
B | both | DDS_EXISTING | Roof Material | CORR | Corrugated Steel/Aluminium |  |  | 2019-05-31 | A | GISSA
O | both | DDS_EXISTING | Roof Material | NA | Not Applicable |  |  | 2019-05-31 | A | GISSA
B | both | DDS_EXISTING | Roof Material | NA | Not Applicable |  |  | 2019-05-31 | A | GISSA
O | both | DDS_EXISTING | Roof Material | SeeComment | To be used when a Roof Material is not listed. The new Roof Material is to be listed in the Comments field. |  |  | 2019-05-31 | A | GISSA
B | both | DDS_EXISTING | Roof Material | SeeComment | To be used when a Roof Material is not listed. The new Roof Material is to be listed in the Comments field. |  |  | 2019-05-31 | A | GISSA
O | both | DDS_EXISTING | Roof Material | STEEL | Steel |  |  | 2019-05-31 | A | GISSA
B | both | DDS_EXISTING | Roof Material | STEEL | Steel |  |  | 2019-05-31 | A | GISSA
O | both | DDS_EXISTING | Roof Material | STNE | Stone |  |  | 2019-05-31 | A | GISSA
B | both | DDS_EXISTING | Roof Material | STNE | Stone |  |  | 2019-05-31 | A | GISSA
O | both | DDS_EXISTING | Roof Material | TILES | Tiles |  |  | 2019-05-31 | A | GISSA
B | both | DDS_EXISTING | Roof Material | TILES | Tiles |  |  | 2019-05-31 | A | GISSA
O | both | DDS_EXISTING | Roof Material | WOOD | Wood |  |  | 2019-05-31 | A | GISSA
B | both | DDS_EXISTING | Roof Material | WOOD | Wood |  |  | 2019-05-31 | A | GISSA
B | both | DDS_EXISTING | Roof Structure | GABLE | Gable |  |  | 2019-05-31 | A | GISSA
B | both | DDS_EXISTING | Roof Structure | HIP | Hip |  |  | 2019-05-31 | A | GISSA
B | both | DDS_EXISTING | Roof Structure | LSLOPE | Low Slope |  |  | 2019-05-31 | A | GISSA
B | both | DDS_EXISTING | Roof Structure | SeeComment | To be used when a Roof Structure is not listed. The new Roof Structure is to be listed in the Comments field. |  |  | 2019-05-31 | A | GISSA
B | both | DDS_EXISTING | Roof Structure | TRUSS | Truss |  | Changed in spreadsheet from R to correct Specs | 2023-11-13 | M | GISSA
R | both | DDS_EXISTING | Rooting Environment | CLLBLK | Cell Block |  |  | 2019-05-31 | A | GISSA
R | both | DDS_EXISTING | Rooting Environment | FP | Footpath |  |  | 2019-05-31 | A | GISSA
R | both | DDS_EXISTING | Rooting Environment | SeeComment | To be used when a Rooting Environment is not listed. The new Rooting Environment is to be listed in the Comments field. |  |  | 2019-05-31 | A | GISSA
R | both | DDS_EXISTING | Rooting Environment | TRPT | Tree Pit |  | Changed in spreadsheet to correct Specs | 2023-11-13 | M | GISSA
O | both | DDS_EXISTING | Seal Material | CONC | Concrete |  |  | 2019-05-31 | A | GISSA
O | both | DDS_EXISTING | Seal Material | METAL | Metal |  |  | 2019-05-31 | A | GISSA
O | both | DDS_EXISTING | Seal Material | PU | Polyurethane |  |  | 2019-05-31 | A | GISSA
O | both | DDS_EXISTING | Seal Material | RUB | Rubber |  | Changed in spreadsheet to correct Specs | 2023-11-10 | M | GISSA
B | both | DDS_EXISTING | Security Equipment Type | SACN | Security Alarm Controller |  |  | 2019-05-31 | A | GISSA
B | both | DDS_EXISTING | Security Equipment Type | SADL | Security Auto Dialler |  |  | 2019-05-31 | A | GISSA
B | both | DDS_EXISTING | Security Equipment Type | SASN | Security Alarm Sensor |  |  | 2019-05-31 | A | GISSA
B | both | DDS_EXISTING | Security Equipment Type | SCAM | Security Camera |  |  | 2019-05-31 | A | GISSA
B | both | DDS_EXISTING | Security Equipment Type | SCNU | Security Control Unit |  |  | 2019-05-31 | A | GISSA
B | both | DDS_EXISTING | Security Equipment Type | SCRD | Security Card |  |  | 2019-05-31 | A | GISSA
B | both | DDS_EXISTING | Security Equipment Type | SCTV | CCTV Camera |  |  | 2019-05-31 | A | GISSA
B | both | DDS_EXISTING | Security Equipment Type | SDET | Security Detector |  |  | 2019-05-31 | A | GISSA
B | both | DDS_EXISTING | Security Equipment Type | SDVD | Security DVD Recorder |  |  | 2019-05-31 | A | GISSA
B | both | DDS_EXISTING | Security Equipment Type | SGEN | Stand-by Generator |  |  | 2019-05-31 | A | GISSA
B | both | DDS_EXISTING | Security Equipment Type | SHWR | Security Hardware |  |  | 2019-05-31 | A | GISSA
B | both | DDS_EXISTING | Security Equipment Type | SMON | Security Monitor |  | Changed in spreadsheet to correct Specs | 2023-11-13 | M | GISSA
O | both | DDS_EXISTING | Services (Linear) Type | ECABLE | Electrical Cable |  |  | 2019-05-31 | A | GISSA
O | both | DDS_EXISTING | Services (Linear) Type | GPIPE | Gas Pipe |  |  | 2019-05-31 | A | GISSA
O | both | DDS_EXISTING | Services (Linear) Type | WPIPE | Water Pipe |  |  | 2019-05-31 | A | GISSA
O | both | DDS_EXISTING | Services (Point) Type | ELEC | Electricity Power Outlet |  | 2026 - Change from Electricity Power Outlet (Useo for UG Conduits) to Electricity Power Outlet 202604 - Change from Power Outlet to Electricity Power Outlet | 2026-04-27 | M | GISSA
O | both | DDS_EXISTING | Services (Point) Type | ELEM | Electricity Meter |  |  | 2019-05-31 | A | GISSA
O | both | DDS_EXISTING | Services (Point) Type | GAS | Gas Meter |  |  | 2019-05-31 | A | GISSA
O | both | DDS_EXISTING | Services (Point) Type | PUMP | Pump |  |  | 2019-05-31 | A | GISSA
O | both | DDS_EXISTING | Services (Point) Type | SHOW | Outdoor Shower |  |  | 2019-05-31 | A | GISSA
O | both | DDS_EXISTING | Services (Point) Type | WAT | Water Meter |  |  | 2019-05-31 | A | GISSA
O | both | DDS_EXISTING | Services (Point) Type | WTAP | Water Tap / Fountain |  | Changed in spreadsheet from R to correct Specs | 2023-11-13 | M | GISSA
R | both | DDS_EXISTING | Shelter Type | BUS | Bus |  |  | 2019-05-31 | A | GISSA
R | both | DDS_EXISTING | Shelter Type | PDST | Pedestrian |  |  | 2019-05-31 | A | GISSA
R | both | DDS_EXISTING | Shelter Type | SeeComment | To be used when a Shelter Type is not listed. The new Shelter Type is to be listed in the Comments field. |  |  | 2019-05-31 | A | GISSA
R | both | DDS_EXISTING | Shelter Type | TRAM | Tram |  | Changed in spreadsheet to correct Specs | 2023-11-10 | M | GISSA
R | both | DDS_EXISTING | Sign Material | AL | Aluminium |  |  | 2019-05-31 | A | GISSA
B | both | DDS_EXISTING | Sign Material | AL | Aluminium |  |  | 2019-05-31 | A | GISSA
R | both | DDS_EXISTING | Sign Material | ALB | Aluminium Bronze |  |  | 2019-05-31 | A | GISSA
B | both | DDS_EXISTING | Sign Material | ALB | Aluminium Bronze |  |  | 2019-05-31 | A | GISSA
R | both | DDS_EXISTING | Sign Material | CORR | Corrugated Steel/Aluminium |  |  | 2019-05-31 | A | GISSA
B | both | DDS_EXISTING | Sign Material | CORR | Corrugated Steel/Aluminium |  |  | 2019-05-31 | A | GISSA
R | both | DDS_EXISTING | Sign Material | CU | Copper |  |  | 2019-05-31 | A | GISSA
B | both | DDS_EXISTING | Sign Material | CU | Copper |  |  | 2019-05-31 | A | GISSA
R | both | DDS_EXISTING | Sign Material | FIBRE | Fibreglass |  |  | 2019-05-31 | A | GISSA
B | both | DDS_EXISTING | Sign Material | FIBRE | Fibreglass |  |  | 2019-05-31 | A | GISSA
R | both | DDS_EXISTING | Sign Material | IRON | Iron |  |  | 2019-05-31 | A | GISSA
B | both | DDS_EXISTING | Sign Material | IRON | Iron |  |  | 2019-05-31 | A | GISSA
R | both | DDS_EXISTING | Sign Material | NYL | Nylon |  |  | 2019-05-31 | A | GISSA
B | both | DDS_EXISTING | Sign Material | NYL | Nylon |  |  | 2019-05-31 | A | GISSA
R | both | DDS_EXISTING | Sign Material | PVC | Polyvinyl chloride |  |  | 2019-05-31 | A | GISSA
B | both | DDS_EXISTING | Sign Material | PVC | Polyvinyl chloride |  |  | 2019-05-31 | A | GISSA
R | both | DDS_EXISTING | Sign Material | SeeComment | To be used when a Sign Material is not listed. The new Sign Material is to be listed in the Comments field. |  |  | 2019-05-31 | A | GISSA
B | both | DDS_EXISTING | Sign Material | SeeComment | To be used when a Sign Material is not listed. The new Sign Material is to be listed in the Comments field. |  |  | 2019-05-31 | A | GISSA
R | both | DDS_EXISTING | Sign Material | SSTEEL | Stainless Steel |  |  | 2019-05-31 | A | GISSA
B | both | DDS_EXISTING | Sign Material | SSTEEL | Stainless Steel |  |  | 2019-05-31 | A | GISSA
R | both | DDS_EXISTING | Sign Material | STEEL | Steel |  |  | 2019-05-31 | A | GISSA
B | both | DDS_EXISTING | Sign Material | TMBR | Timber |  |  | 2019-05-31 | A | GISSA
R | both | DDS_EXISTING | Sign Material | WOOD | Wood |  |  | 2019-05-31 | A | GISSA
B | both | DDS_EXISTING | Sign Material | WOOD | Wood |  |  | 2019-05-31 | A | GISSA
B | both | DDS_EXISTING | Sign Purpose | DIR | Directional |  | 2026 - Change from Directional (Useb for UG Conduits) to Directional 202604 - Change from Directional/Way Finding to Directional | 2026-04-27 | M | GISSA
B | both | DDS_EXISTING | Sign Purpose | EMR | Emergency |  |  | 2019-05-31 | A | GISSA
B | both | DDS_EXISTING | Sign Purpose | EXIT | Exit Sign |  |  | 2019-05-31 | A | GISSA
B | both | DDS_EXISTING | Sign Purpose | IDENT | Identification |  |  | 2019-05-31 | A | GISSA
B | both | DDS_EXISTING | Sign Purpose | INFORM | Informational |  |  | 2019-05-31 | A | GISSA
B | both | DDS_EXISTING | Sign Purpose | SAFE | Safety/Regulatory |  |  | 2019-05-31 | A | GISSA
B | both | DDS_EXISTING | Sign Purpose | SeeComment | To be used when a Sign Purpose is not listed. The new Sign Purpose is to be listed in the Comments field. |  |  | 2019-05-31 | A | GISSA
B | both | DDS_EXISTING | Sign Support Type | BMOUNT | Building Mounted - External |  |  | 2019-05-31 | A | GISSA
B | both | DDS_EXISTING | Sign Support Type | FREESTAND | Free Standing |  |  | 2019-05-31 | A | GISSA
B | both | DDS_EXISTING | Sign Support Type | POLE | Pole Mounted |  |  | 2019-05-31 | A | GISSA
B | both | DDS_EXISTING | Sign Support Type | PYLE | Pylon Mounted |  |  | 2019-05-31 | A | GISSA
B | both | DDS_EXISTING | Sign Support Type | SeeComment | To be used when a Sign Support Type is not listed. The new Sign Support Type is to be listed in the Comments field. |  |  | 2019-05-31 | A | GISSA
B | both | DDS_EXISTING | Sign Support Type | WALLM | Wall Mounted |  | 2026 - Change from WALL to WALLM 2023 - Changed in spreadsheet from R to correct Specs | 2026-04-29 | M | GISSA
R | both | DDS_EXISTING | Signal Type | BEACON | Beacon |  |  | 2019-05-31 | A | GISSA
R | both | DDS_EXISTING | Signal Type | NA | Not Applicable |  |  | 2019-05-31 | A | GISSA
R | both | DDS_EXISTING | Signal Type | PDST | Pedestrian |  |  | 2019-05-31 | A | GISSA
R | both | DDS_EXISTING | Signal Type | SeeComment | To be used when a Signal Type is not listed. The new Signal Type is to be listed in the Comments field. |  |  | 2019-05-31 | A | GISSA
R | both | DDS_EXISTING | Signal Type | SPECIAL | Special Vehicle (Bus, Tram, Bike etc.) |  |  | 2019-05-31 | A | GISSA
R | both | DDS_EXISTING | Signal Type | TRAFFIC | Traffic Control |  | Changed in spreadsheet to correct Specs | 2023-11-10 | M | GISSA
D | both | DDS_EXISTING | Source | ASCON | As Constructed Drawing |  |  | 2019-05-31 | A | GISSA
O | both | DDS_EXISTING | Source | ASCON | As Constructed Drawing |  |  | 2019-05-31 | A | GISSA
R | both | DDS_EXISTING | Source | ASCON | As Constructed Drawing |  |  | 2019-05-31 | A | GISSA
S | both | DDS_EXISTING | Source | ASCON | As Constructed Drawing |  |  | 2019-05-31 | A | GISSA
W | both | DDS_EXISTING | Source | ASCON | As Constructed Drawing |  |  | 2019-05-31 | A | GISSA
B | both | DDS_EXISTING | Source | ASCON | As Constructed Drawing |  |  | 2019-05-31 | A | GISSA
D | both | DDS_EXISTING | Source | CHNOFF | Chainage and Offset |  |  | 2019-05-31 | A | GISSA
O | both | DDS_EXISTING | Source | CHNOFF | Chainage and Offset |  |  | 2019-05-31 | A | GISSA
R | both | DDS_EXISTING | Source | CHNOFF | Chainage and Offset |  |  | 2019-05-31 | A | GISSA
S | both | DDS_EXISTING | Source | CHNOFF | Chainage and Offset |  |  | 2019-05-31 | A | GISSA
W | both | DDS_EXISTING | Source | CHNOFF | Chainage and Offset |  |  | 2019-05-31 | A | GISSA
B | both | DDS_EXISTING | Source | CHNOFF | Chainage and Offset |  |  | 2019-05-31 | A | GISSA
D | both | DDS_EXISTING | Source | COMB_1 | Combination Engineers, Contractors and Field Survey Work |  |  | 2019-05-31 | A | GISSA
O | both | DDS_EXISTING | Source | COMB_1 | Combination Engineers, Contractors and Field Survey Work |  |  | 2019-05-31 | A | GISSA
R | both | DDS_EXISTING | Source | COMB_1 | Combination Engineers, Contractors and Field Survey Work |  |  | 2019-05-31 | A | GISSA
S | both | DDS_EXISTING | Source | COMB_1 | Combination Engineers, Contractors and Field Survey Work |  |  | 2019-05-31 | A | GISSA
W | both | DDS_EXISTING | Source | COMB_1 | Combination Engineers, Contractors and Field Survey Work |  |  | 2019-05-31 | A | GISSA
B | both | DDS_EXISTING | Source | COMB_1 | Combination Engineers, Contractors and Field Survey Work |  |  | 2019-05-31 | A | GISSA
D | both | DDS_EXISTING | Source | COMB_2 | Combination Engineers and Field Survey Work |  |  | 2019-05-31 | A | GISSA
O | both | DDS_EXISTING | Source | COMB_2 | Combination Engineers and Field Survey Work |  |  | 2019-05-31 | A | GISSA
R | both | DDS_EXISTING | Source | COMB_2 | Combination Engineers and Field Survey Work |  |  | 2019-05-31 | A | GISSA
S | both | DDS_EXISTING | Source | COMB_2 | Combination Engineers and Field Survey Work |  |  | 2019-05-31 | A | GISSA
W | both | DDS_EXISTING | Source | COMB_2 | Combination Engineers and Field Survey Work |  |  | 2019-05-31 | A | GISSA
B | both | DDS_EXISTING | Source | COMB_2 | Combination Engineers and Field Survey Work |  |  | 2019-05-31 | A | GISSA
D | both | DDS_EXISTING | Source | COMB_3 | Combination Contractors and Field Survey Work |  |  | 2019-05-31 | A | GISSA
O | both | DDS_EXISTING | Source | COMB_3 | Combination Contractors and Field Survey Work |  |  | 2019-05-31 | A | GISSA
R | both | DDS_EXISTING | Source | COMB_3 | Combination Contractors and Field Survey Work |  |  | 2019-05-31 | A | GISSA
S | both | DDS_EXISTING | Source | COMB_3 | Combination Contractors and Field Survey Work |  |  | 2019-05-31 | A | GISSA
W | both | DDS_EXISTING | Source | COMB_3 | Combination Contractors and Field Survey Work |  |  | 2019-05-31 | A | GISSA
B | both | DDS_EXISTING | Source | COMB_3 | Combination Contractors and Field Survey Work |  |  | 2019-05-31 | A | GISSA
D | both | DDS_EXISTING | Source | COMB_4 | Combination Landscape Company and Field Survey Work |  |  | 2019-05-31 | A | GISSA
O | both | DDS_EXISTING | Source | COMB_4 | Combination Landscape Company and Field Survey Work |  |  | 2019-05-31 | A | GISSA
R | both | DDS_EXISTING | Source | COMB_4 | Combination Landscape Company and Field Survey Work |  |  | 2019-05-31 | A | GISSA
S | both | DDS_EXISTING | Source | COMB_4 | Combination Landscape Company and Field Survey Work |  |  | 2019-05-31 | A | GISSA
W | both | DDS_EXISTING | Source | COMB_4 | Combination Landscape Company and Field Survey Work |  |  | 2019-05-31 | A | GISSA
B | both | DDS_EXISTING | Source | COMB_4 | Combination Landscape Company and Field Survey Work |  |  | 2019-05-31 | A | GISSA
D | both | DDS_EXISTING | Source | CONTRACTOR | Contractor who built the asset |  |  | 2019-05-31 | A | GISSA
O | both | DDS_EXISTING | Source | CONTRACTOR | Contractor who built the asset |  |  | 2019-05-31 | A | GISSA
R | both | DDS_EXISTING | Source | CONTRACTOR | Contractor who built the asset |  |  | 2019-05-31 | A | GISSA
S | both | DDS_EXISTING | Source | CONTRACTOR | Contractor who built the asset |  |  | 2019-05-31 | A | GISSA
W | both | DDS_EXISTING | Source | CONTRACTOR | Contractor who built the asset |  |  | 2019-05-31 | A | GISSA
B | both | DDS_EXISTING | Source | CONTRACTOR | Contractor who built the asset |  |  | 2019-05-31 | A | GISSA
D | both | DDS_EXISTING | Source | DESPLAN | Design Plan. DESPLAN is only to be used if the asset has not been constructed at time of Practical Completion |  |  | 2019-05-31 | A | GISSA
O | both | DDS_EXISTING | Source | DESPLAN | Design Plan. DESPLAN is only to be used if the asset has not been constructed at time of Practical Completion |  |  | 2019-05-31 | A | GISSA
R | both | DDS_EXISTING | Source | DESPLAN | Design Plan. DESPLAN is only to be used if the asset has not been constructed at time of Practical Completion |  |  | 2019-05-31 | A | GISSA
S | both | DDS_EXISTING | Source | DESPLAN | Design Plan. DESPLAN is only to be used if the asset has not been constructed at time of Practical Completion |  |  | 2019-05-31 | A | GISSA
W | both | DDS_EXISTING | Source | DESPLAN | Design Plan. DESPLAN is only to be used if the asset has not been constructed at time of Practical Completion |  |  | 2019-05-31 | A | GISSA
B | both | DDS_EXISTING | Source | DESPLAN | Design Plan. DESPLAN is only to be used if the asset has not been constructed at time of Practical Completion |  |  | 2019-05-31 | A | GISSA
D | both | DDS_EXISTING | Source | DESPLANC | Design Plans issued for Construction. DESPLANC is only to be used if the asset has not been constructed at time of Practical Completion |  |  | 2019-05-31 | A | GISSA
O | both | DDS_EXISTING | Source | DESPLANC | Design Plans issued for Construction. DESPLANC is only to be used if the asset has not been constructed at time of Practical Completion |  |  | 2019-05-31 | A | GISSA
R | both | DDS_EXISTING | Source | DESPLANC | Design Plans issued for Construction. DESPLANC is only to be used if the asset has not been constructed at time of Practical Completion |  |  | 2019-05-31 | A | GISSA
S | both | DDS_EXISTING | Source | DESPLANC | Design Plans issued for Construction. DESPLANC is only to be used if the asset has not been constructed at time of Practical Completion |  |  | 2019-05-31 | A | GISSA
W | both | DDS_EXISTING | Source | DESPLANC | Design Plans issued for Construction. DESPLANC is only to be used if the asset has not been constructed at time of Practical Completion |  |  | 2019-05-31 | A | GISSA
B | both | DDS_EXISTING | Source | DESPLANC | Design Plans issued for Construction. DESPLANC is only to be used if the asset has not been constructed at time of Practical Completion |  |  | 2019-05-31 | A | GISSA
D | both | DDS_EXISTING | Source | ENGINEER | Consulting Engineer who designed the asset and or supervised the construction work |  |  | 2019-05-31 | A | GISSA
O | both | DDS_EXISTING | Source | ENGINEER | Consulting Engineer who designed the asset and or supervised the construction work |  |  | 2019-05-31 | A | GISSA
R | both | DDS_EXISTING | Source | ENGINEER | Consulting Engineer who designed the asset and or supervised the construction work |  |  | 2019-05-31 | A | GISSA
S | both | DDS_EXISTING | Source | ENGINEER | Consulting Engineer who designed the asset and or supervised the construction work |  |  | 2019-05-31 | A | GISSA
W | both | DDS_EXISTING | Source | ENGINEER | Consulting Engineer who designed the asset and or supervised the construction work |  |  | 2019-05-31 | A | GISSA
B | both | DDS_EXISTING | Source | ENGINEER | Consulting Engineer who designed the asset and or supervised the construction work |  |  | 2019-05-31 | A | GISSA
D | both | DDS_EXISTING | Source | FIELD | Field Survey |  |  | 2019-05-31 | A | GISSA
O | both | DDS_EXISTING | Source | FIELD | Field Survey |  |  | 2019-05-31 | A | GISSA
R | both | DDS_EXISTING | Source | FIELD | Field Survey |  |  | 2019-05-31 | A | GISSA
S | both | DDS_EXISTING | Source | FIELD | Field Survey |  |  | 2019-05-31 | A | GISSA
W | both | DDS_EXISTING | Source | FIELD | Field Survey |  |  | 2019-05-31 | A | GISSA
B | both | DDS_EXISTING | Source | FIELD | Field Survey |  |  | 2019-05-31 | A | GISSA
D | both | DDS_EXISTING | Source | REFER | Refer to the individual tables |  |  | 2019-05-31 | A | GISSA
O | both | DDS_EXISTING | Source | REFER | Refer to the individual tables |  |  | 2019-05-31 | A | GISSA
R | both | DDS_EXISTING | Source | REFER | Refer to the individual tables |  |  | 2019-05-31 | A | GISSA
S | both | DDS_EXISTING | Source | REFER | Refer to the individual tables |  |  | 2019-05-31 | A | GISSA
W | both | DDS_EXISTING | Source | REFER | Refer to the individual tables |  |  | 2019-05-31 | A | GISSA
B | both | DDS_EXISTING | Source | REFER | Refer to the individual tables |  |  | 2019-05-31 | A | GISSA
D | both | DDS_EXISTING | Source | SeeComment | To be used when a Source is not listed. The new Source is to be listed in the Comments field. |  |  | 2019-05-31 | A | GISSA
O | both | DDS_EXISTING | Source | SeeComment | To be used when a Source is not listed. The new Source is to be listed in the Comments field. |  |  | 2019-05-31 | A | GISSA
R | both | DDS_EXISTING | Source | SeeComment | To be used when a Source is not listed. The new Source is to be listed in the Comments field. |  |  | 2019-05-31 | A | GISSA
S | both | DDS_EXISTING | Source | SeeComment | To be used when a Source is not listed. The new Source is to be listed in the Comments field. |  |  | 2019-05-31 | A | GISSA
W | both | DDS_EXISTING | Source | SeeComment | To be used when a Source is not listed. The new Source is to be listed in the Comments field. |  |  | 2019-05-31 | A | GISSA
B | both | DDS_EXISTING | Source | SeeComment | To be used when a Source is not listed. The new Source is to be listed in the Comments field. |  |  | 2019-05-31 | A | GISSA
B | both | DDS_EXISTING | Space Type | BALCONY | Balcony |  |  | 2019-05-31 | A | GISSA
B | both | DDS_EXISTING | Space Type | BATHROOM | Bathroom |  |  | 2019-05-31 | A | GISSA
B | both | DDS_EXISTING | Space Type | CORRIDOR | Corridor or Hallway |  |  | 2019-05-31 | A | GISSA
B | both | DDS_EXISTING | Space Type | LIFTWELL | Lift Well |  |  | 2019-05-31 | A | GISSA
B | both | DDS_EXISTING | Space Type | MEETING | Meeting Room |  |  | 2019-05-31 | A | GISSA
B | both | DDS_EXISTING | Space Type | OFFICE | Office |  |  | 2019-05-31 | A | GISSA
B | both | DDS_EXISTING | Space Type | SeeComment | To be used when a Space Type is not listed. The new Space Type is to be listed in the Comments field. |  |  | 2019-05-31 | A | GISSA
B | both | DDS_EXISTING | Space Type | STW | Stairwell |  |  | 2019-05-31 | A | GISSA
B | both | DDS_EXISTING | Space Type | TERRACE | Terrace |  |  | 2019-05-31 | A | GISSA
B | both | DDS_EXISTING | Space Type | VERANDA | Veranda | Change from VERANDAH to VERANDA | Corrected spelling | 2025-04-24 | M | GISSA
B | both | DDS_EXISTING | Space Type | WC-D | Water Closet/Toilet With Access For Persons With Disabilities |  |  | 2019-05-31 | A | GISSA
B | both | DDS_EXISTING | Space Type | WCT | Water Closet/Toilet |  | Changed in spreadsheet from S to correct Specs | 2023-11-15 | M | GISSA
S | both | DDS_EXISTING | Spindle Type | NA | Not Applicable |  |  | 2019-05-31 | A | GISSA
S | both | DDS_EXISTING | Spindle Type | NON-R | Non rising |  |  | 2019-05-31 | A | GISSA
S | both | DDS_EXISTING | Spindle Type | RISINGSTEM | Rising Stem |  | 2026 - Change from Rising Stem (Uses for UG Conduits) to Rising Stem 202604 - Change Rising code to "RISINGSTEM" and Description to "Rising Stem" | 2026-04-29 | M | GISSA
S | both | DDS_EXISTING | Spindle Type | SeeComment | To be used when a Spindle Type is not listed. The new Spindle Type is to be listed in the Comments field. |  | Changed in spreadsheet from R to correct Specs | 2023-11-13 | M | GISSA
R | both | DDS_EXISTING | Structure Material | AL | Aluminium |  |  | 2019-05-31 | A | GISSA
W | both | DDS_EXISTING | Structure Material | BRK | Brick |  |  | 2019-05-31 | A | GISSA
R | both | DDS_EXISTING | Structure Material | CLAY | Clay |  |  | 2019-05-31 | A | GISSA
W | both | DDS_EXISTING | Structure Material | CONC | Concrete |  |  | 2019-05-31 | A | GISSA
R | both | DDS_EXISTING | Structure Material | CONC | Concrete |  |  | 2019-05-31 | A | GISSA
R | both | DDS_EXISTING | Structure Material | FCEM | Fibre Cement Sheets |  |  | 2019-05-31 | A | GISSA
R | both | DDS_EXISTING | Structure Material | GLASS | Glass |  |  | 2019-05-31 | A | GISSA
R | both | DDS_EXISTING | Structure Material | IRON | Iron |  |  | 2019-05-31 | A | GISSA
R | both | DDS_EXISTING | Structure Material | NA | Not Applicable |  |  | 2019-05-31 | A | GISSA
R | both | DDS_EXISTING | Structure Material | PSTYB | Polystyrene blocks |  |  | 2019-05-31 | A | GISSA
R | both | DDS_EXISTING | Structure Material | RC1 | Reinforced Concrete - Class 1 |  |  | 2019-05-31 | A | GISSA
R | both | DDS_EXISTING | Structure Material | RC2 | Reinforced Concrete - Class 2 |  |  | 2019-05-31 | A | GISSA
R | both | DDS_EXISTING | Structure Material | RC3 | Reinforced Concrete - Class 3 |  |  | 2019-05-31 | A | GISSA
W | both | DDS_EXISTING | Structure Material | RC4 | Reinforced Concrete - Class 4 |  |  | 2019-05-31 | A | GISSA
R | both | DDS_EXISTING | Structure Material | RCK | Rock |  | Modified code | 2025-05-28 | M | GISSA
R | both | DDS_EXISTING | Structure Material | SSTEEL | Stainless Steel |  |  | 2019-05-31 | A | GISSA
R | both | DDS_EXISTING | Structure Material | STEEL | Steel |  |  | 2019-05-31 | A | GISSA
R | both | DDS_EXISTING | Structure Material | STNE | Stone |  |  | 2019-05-31 | A | GISSA
R | both | DDS_EXISTING | Structure Material | TMBR | Timber |  |  | 2019-05-31 | A | GISSA
D | both | DDS_EXISTING | Structures - Material | WOOD | Wood |  | Changed codelist name as typo | 2023-11-09 | M | GISSA
D | both | DDS_EXISTING | Structures - Material | CONC | Concrete |  | 2026 - Change from Concrete (Used for UG Conduits) to Concrete 202604 - Change from Concrete (Not known if reinforced or if un-reinforced) to Concrete | 2026-04-27 | M | GISSA
D | both | DDS_EXISTING | Structures - Material | CORR | Corrugated Steel/Aluminium |  |  | 2019-05-31 | A | GISSA
D | both | DDS_EXISTING | Structures - Material | PE | Polyethylene |  |  | 2019-05-31 | A | GISSA
D | both | DDS_EXISTING | Structures - Material | PP | Polypropylene |  |  | 2019-05-31 | A | GISSA
D | both | DDS_EXISTING | Structures - Material | PVC | Polyvinyl chloride |  |  | 2019-05-31 | A | GISSA
D | both | DDS | Structures - Material | RC | Reinforced Concrete - No Class |  | Added code to separate the RC descriptions for DDS specs in which 'Unknown' does not exist and the RC descriptions for existing specs in which 'Unknown' exists. | 2019-05-31 | A | GISSA
D | both | DDS_EXISTING | Structures - Material | RC1 | Reinforced Concrete - Class 1 |  |  | 2019-05-31 | A | GISSA
D | both | DDS_EXISTING | Structures - Material | RC2 | Reinforced Concrete - Class 2 |  |  | 2019-05-31 | A | GISSA
D | both | DDS_EXISTING | Structures - Material | RC3 | Reinforced Concrete - Class 3 |  |  | 2019-05-31 | A | GISSA
D | both | DDS_EXISTING | Structures - Material | RC4 | Reinforced Concrete - Class 4 |  |  | 2019-05-31 | A | GISSA
D | both | DDS_EXISTING | Structures - Material | RCPL | Reinforced Concrete Plastic Lined |  |  | 2019-05-31 | A | GISSA
D | both | DDS_EXISTING | Structures - Material | SSTEEL | Stainless Steel |  |  | 2019-05-31 | A | GISSA
D | both | DDS_EXISTING | Structures - Material | SSTEEL316 | Stainless Steel (grade 316) |  |  | 2019-05-31 | A | GISSA
D | both | DDS_EXISTING | Structures - Material | STEEL | Steel |  |  | 2019-05-31 | A | GISSA
B | Removed | DDS_EXISTING | Structures - Material | STP |  |  | Removed from spreadsheet | 2023-11-09 | R | GISSA
B | both | DDS_EXISTING | Support Material | BRASS | Brass |  |  | 2019-05-31 | A | GISSA
B | both | DDS_EXISTING | Support Material | CONC | Concrete |  |  | 2019-05-31 | A | GISSA
B | both | DDS_EXISTING | Support Material | PVC | Polyvinyl chloride |  |  | 2019-05-31 | A | GISSA
B | both | DDS_EXISTING | Support Material | SSTEEL | Stainless Steel |  |  | 2019-05-31 | A | GISSA
B | both | DDS_EXISTING | Support Material | STEEL | Steel |  |  | 2019-05-31 | A | GISSA
B | both | DDS_EXISTING | Support Material | TMBR | Timber |  | Changed in spreadsheet from R to correct Specs | 2023-11-13 | M | GISSA
S | both | DDS_EXISTING | Support Structure Material | AL | Aluminium |  |  | 2019-05-31 | A | GISSA
R | both | DDS_EXISTING | Support Structure Material | AL | Aluminium |  |  | 2019-05-31 | A | GISSA
S | both | DDS_EXISTING | Support Structure Material | CONC | Concrete |  |  | 2019-05-31 | A | GISSA
W | both | DDS_EXISTING | Support Structure Material | CONC | Concrete |  |  | 2019-05-31 | A | GISSA
R | both | DDS_EXISTING | Support Structure Material | CONC | Concrete |  |  | 2019-05-31 | A | GISSA
R | both | DDS_EXISTING | Support Structure Material | EAL | Extruded Aluminium |  |  | 2019-05-31 | A | GISSA
S | both | DDS_EXISTING | Support Structure Material | GWI | Galvanised Wrought Iron (Also known as Galvanised Mild Steel) |  |  | 2019-05-31 | A | GISSA
R | both | DDS_EXISTING | Support Structure Material | GWI | Galvanised Wrought Iron (Also known as Galvanised Mild Steel) |  |  | 2019-05-31 | A | GISSA
S | both | DDS_EXISTING | Support Structure Material | IRON | Iron |  |  | 2019-05-31 | A | GISSA
R | both | DDS_EXISTING | Support Structure Material | IRON | Iron |  |  | 2019-05-31 | A | GISSA
S | both | DDS_EXISTING | Support Structure Material | MI | Malleable Iron |  |  | 2019-05-31 | A | GISSA
R | both | DDS_EXISTING | Support Structure Material | MI | Malleable Iron |  |  | 2019-05-31 | A | GISSA
S | both | DDS_EXISTING | Support Structure Material | MSW | Mild Steel Welded |  |  | 2019-05-31 | A | GISSA
R | both | DDS_EXISTING | Support Structure Material | MSW | Mild Steel Welded |  |  | 2019-05-31 | A | GISSA
R | both | DDS_EXISTING | Support Structure Material | NA | Not Applicable |  |  | 2019-05-31 | A | GISSA
S | both | DDS_EXISTING | Support Structure Material | SPIR | Spiral Wound Steel/Aluminium |  |  | 2019-05-31 | A | GISSA
R | both | DDS_EXISTING | Support Structure Material | SPIR | Spiral Wound Steel/Aluminium |  |  | 2019-05-31 | A | GISSA
S | both | DDS_EXISTING | Support Structure Material | SSTEEL | Stainless Steel |  |  | 2019-05-31 | A | GISSA
R | both | DDS_EXISTING | Support Structure Material | SSTEEL | Stainless Steel |  |  | 2019-05-31 | A | GISSA
S | both | DDS_EXISTING | Support Structure Material | SSTEEL316 | Stainless Steel (grade 316) |  |  | 2019-05-31 | A | GISSA
R | both | DDS_EXISTING | Support Structure Material | SSTEEL316 | Stainless Steel (grade 316) |  |  | 2019-05-31 | A | GISSA
S | both | DDS_EXISTING | Support Structure Material | STEEL | Steel |  |  | 2019-05-31 | A | GISSA
W | both | DDS_EXISTING | Support Structure Material | STEEL | Steel |  |  | 2019-05-31 | A | GISSA
R | both | DDS_EXISTING | Support Structure Material | STEEL | Steel |  |  | 2019-05-31 | A | GISSA
S | both | DDS_EXISTING | Support Structure Material | TMBR | Timber |  |  | 2019-05-31 | A | GISSA
W | both | DDS_EXISTING | Support Structure Material | TMBR | Timber |  |  | 2019-05-31 | A | GISSA
R | both | DDS_EXISTING | Support Structure Material | TMBR | Timber |  |  | 2019-05-31 | A | GISSA
S | both | DDS_EXISTING | Support Structure Material | WI | Wrought Iron |  |  | 2019-05-31 | A | GISSA
W | both | DDS_EXISTING | Support Structure Type | ANCHOR | Anchor Block |  |  | 2019-05-31 | A | GISSA
S | both | DDS_EXISTING | Support Structure Type | ANCHOR | Anchor Block |  |  | 2019-05-31 | A | GISSA
W | both | DDS_EXISTING | Support Structure Type | ANCHORNSTD | Anchor Block Non-Standard |  |  | 2019-05-31 | A | GISSA
S | both | DDS_EXISTING | Support Structure Type | ANCHORNSTD | Anchor Block Non-Standard |  |  | 2019-05-31 | A | GISSA
W | both | DDS_EXISTING | Support Structure Type | ANTISCOUR | Anti Scour Block |  |  | 2019-05-31 | A | GISSA
S | both | DDS_EXISTING | Support Structure Type | ANTISCOUR | Anti Scour Block |  |  | 2019-05-31 | A | GISSA
W | both | DDS_EXISTING | Support Structure Type | NONSTD | Thrust Block Non-Standard |  |  | 2019-05-31 | A | GISSA
S | both | DDS_EXISTING | Support Structure Type | NONSTD | Thrust Block Non-Standard |  |  | 2019-05-31 | A | GISSA
W | both | DDS_EXISTING | Support Structure Type | RECTANGLE | Thrust Block Rectangular |  |  | 2019-05-31 | A | GISSA
S | both | DDS_EXISTING | Support Structure Type | RECTANGLE | Thrust Block Rectangular |  |  | 2019-05-31 | A | GISSA
W | both | DDS_EXISTING | Support Structure Type | SeeComment | To be used when a Support Structure Type is not listed. The new Support Structure Type is to be listed in the Comments field. |  |  | 2019-05-31 | A | GISSA
S | both | DDS_EXISTING | Support Structure Type | SeeComment | To be used when a Support Structure Type is not listed. The new Support Structure Type is to be listed in the Comments field. |  |  | 2019-05-31 | A | GISSA
W | both | DDS_EXISTING | Support Structure Type | TRIANGLE | Thrust Block Triangular |  |  | 2019-05-31 | A | GISSA
S | both | DDS_EXISTING | Support Structure Type | TRIANGLE | Thrust Block Triangular |  | Changed in spreadsheet from R to correct Specs | 2023-11-13 | M | GISSA
R | both | DDS_EXISTING | Support Type | CABLE | Cable |  |  | 2019-05-31 | A | GISSA
R | both | DDS_EXISTING | Support Type | CAGE | Cage |  |  | 2019-05-31 | A | GISSA
R | both | DDS_EXISTING | Support Type | SeeComment | To be used when a Support Type is not listed. The new Support Type is to be listed in the Comments field. |  |  | 2019-05-31 | A | GISSA
R | both | DDS_EXISTING | Support Type | WALA | Wall Attached |  |  | 2019-05-31 | A | GISSA
R | both | DDS_EXISTING | Surface (Seal) Aggregate Type | BAS | Basalt |  |  | 2019-05-31 | A | GISSA
R | both | DDS_EXISTING | Surface (Seal) Aggregate Type | BRK | Brick |  |  | 2019-05-31 | A | GISSA
R | both | DDS_EXISTING | Surface (Seal) Aggregate Type | CONC | Concrete |  |  | 2019-05-31 | A | GISSA
R | both | DDS_EXISTING | Surface (Seal) Aggregate Type | GRT | Granite |  |  | 2019-05-31 | A | GISSA
R | both | DDS_EXISTING | Surface (Seal) Aggregate Type | LAT | Laterite |  |  | 2019-05-31 | A | GISSA
R | both | DDS_EXISTING | Surface (Seal) Aggregate Type | NA | Not Applicable |  |  | 2019-05-31 | A | GISSA
R | both | DDS_EXISTING | Surface (Seal) Binder Modifier/Additive Type | A10E | A10E PMB |  |  | 2019-05-31 | A | GISSA
R | both | DDS_EXISTING | Surface (Seal) Binder Modifier/Additive Type | A15E | A15E PMB |  |  | 2019-05-31 | A | GISSA
R | both | DDS_EXISTING | Surface (Seal) Binder Modifier/Additive Type | A20E | A20E PMB |  |  | 2019-05-31 | A | GISSA
R | both | DDS_EXISTING | Surface (Seal) Binder Modifier/Additive Type | A25E | A25E PMB |  |  | 2019-05-31 | A | GISSA
R | both | DDS_EXISTING | Surface (Seal) Binder Modifier/Additive Type | A35P | A35P PMB |  |  | 2019-05-31 | A | GISSA
R | both | DDS_EXISTING | Surface (Seal) Binder Modifier/Additive Type | NA | Not Applicable |  |  | 2019-05-31 | A | GISSA
R | both | DDS_EXISTING | Surface (Seal) Binder Modifier/Additive Type | NONE |  |  |  | 2019-05-31 | A | GISSA
R | both | DDS_EXISTING | Surface (Seal) Binder Modifier/Additive Type | RF | Crumb Rubber PMB |  |  | 2019-05-31 | A | GISSA
R | both | DDS_EXISTING | Surface (Seal) Binder Modifier/Additive Type | ROX | Red Oxide |  |  | 2019-05-31 | A | GISSA
R | both | DDS_EXISTING | Surface (Seal) Binder Modifier/Additive Type | S10E | S10E PMB |  |  | 2019-05-31 | A | GISSA
R | both | DDS_EXISTING | Surface (Seal) Binder Modifier/Additive Type | S15E | S15E PMB |  |  | 2019-05-31 | A | GISSA
R | both | DDS_EXISTING | Surface (Seal) Binder Modifier/Additive Type | S20E | S20E PMB |  |  | 2019-05-31 | A | GISSA
R | both | DDS_EXISTING | Surface (Seal) Binder Modifier/Additive Type | S35E | S35E PMB |  |  | 2019-05-31 | A | GISSA
R | both | DDS_EXISTING | Surface (Seal) Binder Modifier/Additive Type | S45R | S45R PMB |  |  | 2019-05-31 | A | GISSA
R | both | DDS_EXISTING | Surface (Seal) Binder Modifier/Additive Type | S55R | S55R PMB |  |  | 2019-05-31 | A | GISSA
R | both | DDS_EXISTING | Surface (Seal) Binder Type | C170 | Bitumen Class 170 |  |  | 2019-05-31 | A | GISSA
R | both | DDS_EXISTING | Surface (Seal) Binder Type | C240 | Bitumen Class 240 |  |  | 2019-05-31 | A | GISSA
R | both | DDS_EXISTING | Surface (Seal) Binder Type | C320 | Bitumen Class 320 |  |  | 2019-05-31 | A | GISSA
R | both | DDS_EXISTING | Surface (Seal) Binder Type | CB | Cutback Bitumen C170 |  |  | 2019-05-31 | A | GISSA
R | both | DDS_EXISTING | Surface (Seal) Binder Type | EME2 | High Modulus Asphalt |  |  | 2019-05-31 | A | GISSA
R | both | DDS_EXISTING | Surface (Seal) Binder Type | MULTI | Bitumen Class Multigrade |  |  | 2019-05-31 | A | GISSA
R | both | DDS_EXISTING | Surface (Seal) Binder Type | NA | Not Applicable |  |  | 2019-05-31 | A | GISSA
R | both | DDS_EXISTING | Surface (Seal) Binder Type | SAND | Sand |  |  | 2019-05-31 | A | GISSA
R | both | DDS_EXISTING | Surface (Seal) Binder Type | WATER | Water |  |  | 2019-05-31 | A | GISSA
R | both | DDS_EXISTING | Surface (Seal) Function Type | 1C | 1st coat |  |  | 2019-05-31 | A | GISSA
R | both | DDS_EXISTING | Surface (Seal) Function Type | 2C | 2nd coat |  |  | 2019-05-31 | A | GISSA
R | both | DDS_EXISTING | Surface (Seal) Function Type | MEMBRANE | Membrane seal |  |  | 2019-05-31 | A | GISSA
R | both | DDS_EXISTING | Surface (Seal) Function Type | NA | Not Applicable |  |  | 2019-05-31 | A | GISSA
R | both | DDS_EXISTING | Surface (Seal) Function Type | NOTREQ | To be used for unsealed roads |  |  | 2019-05-31 | A | GISSA
R | both | DDS_EXISTING | Surface (Seal) Function Type | PRIME | Prime Spray Seal |  |  | 2025-08-18 | M | GISSA
R | both | DDS_EXISTING | Surface (Seal) Function Type | RESEAL | Reseal |  |  | 2019-05-31 | A | GISSA
R | both | DDS_EXISTING | Surface (Seal) Function Type | WEARC | Wearing Course |  |  | 2019-05-31 | A | GISSA
R | both | DDS_EXISTING | Surface (Seal) Material Type | ASS | Asphaltic Slurry Seal |  |  | 2019-05-31 | A | GISSA
R | both | DDS_EXISTING | Surface (Seal) Material Type | BRICKP | Brick Paving |  |  | 2019-05-31 | A | GISSA
R | both | DDS_EXISTING | Surface (Seal) Material Type | CAPE | Cape Seal also known as Cape Spray Seal |  | Modified by adding "also known as Double Double Spray Seal" to description | 2024-10-10 | M | GISSA
R | both | DDS_EXISTING | Surface (Seal) Material Type | CAS | Combination Asphalt Surface |  |  | 2019-05-31 | A | GISSA
R | both | DDS_EXISTING | Surface (Seal) Material Type | COLDMIX | Cold Mix Asphalt |  |  | 2019-05-31 | A | GISSA
R | both | DDS_EXISTING | Surface (Seal) Material Type | CONC | Concrete |  |  | 2019-05-31 | A | GISSA
R | both | DDS_EXISTING | Surface (Seal) Material Type | CTG | Cement Treated Gravel |  |  | 2019-05-31 | A | GISSA
R | both | DDS_EXISTING | Surface (Seal) Material Type | DDS | Double Double Seal also known as Double Double Spray Seal |  | Modified by adding "also known as Double Double Spray Seal" to description | 2024-10-10 | M | GISSA
R | both | DDS_EXISTING | Surface (Seal) Material Type | DGA | Dense Graded Asphalt |  |  | 2019-05-31 | A | GISSA
R | both | DDS_EXISTING | Surface (Seal) Material Type | EAGC | Exposed Aggregate Concrete |  |  | 2019-05-31 | A | GISSA
R | both | DDS_EXISTING | Surface (Seal) Material Type | FGGA | Fine Gap Graded Asphalt |  |  | 2019-05-31 | A | GISSA
R | both | DDS_EXISTING | Surface (Seal) Material Type | FRS | Fibre Reinforced Seal |  |  | 2019-05-31 | A | GISSA
R | both | DDS_EXISTING | Surface (Seal) Material Type | GPV | Gravel Pave |  |  | 2019-05-31 | A | GISSA
R | both | DDS_EXISTING | Surface (Seal) Material Type | GRS | Geotextile Reinforced Seal |  |  | 2019-05-31 | A | GISSA
R | both | DDS_EXISTING | Surface (Seal) Material Type | IDS | Inverted Double Seal |  |  | 2019-05-31 | A | GISSA
R | both | DDS_EXISTING | Surface (Seal) Material Type | INPAVE | Interlocking Pavers |  |  | 2019-05-31 | A | GISSA
R | both | DDS_EXISTING | Surface (Seal) Material Type | LS | Limestone |  |  | 2019-05-31 | A | GISSA
R | both | DDS_EXISTING | Surface (Seal) Material Type | NA | Not Applicable |  |  | 2019-05-31 | A | GISSA
R | both | DDS_EXISTING | Surface (Seal) Material Type | OGA | Open Graded Asphalt |  |  | 2019-05-31 | A | GISSA
R | both | DDS_EXISTING | Surface (Seal) Material Type | PRIME | Prime Spray Seal |  |  | 2019-08-18 | M | GISSA
R | both | DDS_EXISTING | Surface (Seal) Material Type | SAM | Strain Alleviating Membrane |  |  | 2019-05-31 | A | GISSA
R | both | DDS_EXISTING | Surface (Seal) Material Type | SAMI | Strain Alleviating Membrane Interlayer |  |  | 2019-05-31 | A | GISSA
R | both | DDS_EXISTING | Surface (Seal) Material Type | SCATTER | Scatter Coat |  |  | 2019-05-31 | A | GISSA
R | both | DDS_EXISTING | Surface (Seal) Material Type | SDSS | Single Double Seal also known as Single Double Spray Seal |  | Added from request by City of Casey | 2024-10-10 | A | GISSA
R | both | DDS_EXISTING | Surface (Seal) Material Type | SMA | Stone Mastic Asphalt |  |  | 2019-05-31 | A | GISSA
R | both | DDS_EXISTING | Surface (Seal) Material Type | STCONC | Stencilled Concrete |  |  | 2019-05-31 | A | GISSA
R | both | DDS_EXISTING | Surface (Seal) Material Type | UNSEAL | Unsealed |  |  | 2019-05-31 | A | GISSA
R | both | DDS_EXISTING | Surface (Seal) Material Type | UTA | Ultra-Thin Asphalt |  |  | 2019-05-31 | A | GISSA
R | both | DDS_EXISTING | Surface (Seal) Reason | AGED | Aged |  |  | 2019-05-31 | A | GISSA
R | both | DDS_EXISTING | Surface (Seal) Reason | BRTHD | Birthday |  |  | 2019-05-31 | A | GISSA
R | both | DDS_EXISTING | Surface (Seal) Reason | COND | Condition |  |  | 2019-05-31 | A | GISSA
R | both | DDS_EXISTING | Surface (Seal) Reason | FLUSH | Flushing |  |  | 2019-05-31 | A | GISSA
R | both | DDS_EXISTING | Surface (Seal) Reason | FTG | Fatigued |  |  | 2019-05-31 | A | GISSA
R | both | DDS_EXISTING | Surface (Seal) Reason | HOLDS | Holding Seal |  |  | 2019-05-31 | A | GISSA
R | both | DDS_EXISTING | Surface (Seal) Reason | NA | Not Applicable |  |  | 2019-05-31 | A | GISSA
R | both | DDS_EXISTING | Surface (Seal) Reason | NEW | A new asset not through a subdivision |  |  | 2019-05-31 | A | GISSA
R | both | DDS_EXISTING | Surface (Seal) Reason | OTHER | Other |  |  | 2019-05-31 | A | GISSA
R | both | DDS_EXISTING | Surface (Seal) Reason | SEALEXT | Seal Extension |  |  | 2019-05-31 | A | GISSA
R | both | DDS_EXISTING | Surface (Seal) Reason | SHPC | Shape Correction |  |  | 2019-05-31 | A | GISSA
R | both | DDS_EXISTING | Surface (Seal) Reason | SKIDR | Skid Resistance |  |  | 2019-05-31 | A | GISSA
R | both | DDS_EXISTING | Surface (Seal) Reason | SUBD | Sub Division |  |  | 2019-05-31 | A | GISSA
R | both | DDS_EXISTING | Surface (Seal) Reason | TEXTURE | Texture Correction |  |  | 2019-05-31 | A | GISSA
R | both | DDS_EXISTING | Surface (Seal) Top Layer Colour | BLACK | Black |  |  | 2019-05-31 | A | GISSA
R | both | DDS_EXISTING | Surface (Seal) Top Layer Colour | CHEQUERED | Chequered |  |  | 2019-05-31 | A | GISSA
R | both | DDS_EXISTING | Surface (Seal) Top Layer Colour | GREEN | Green |  |  | 2019-05-31 | A | GISSA
R | both | DDS_EXISTING | Surface (Seal) Top Layer Colour | GREY | Grey |  |  | 2019-05-31 | A | GISSA
R | both | DDS_EXISTING | Surface (Seal) Top Layer Colour | MIX | Mixed |  |  | 2019-05-31 | A | GISSA
R | both | DDS_EXISTING | Surface (Seal) Top Layer Colour | NA | Not Applicable |  |  | 2019-05-31 | A | GISSA
R | both | DDS_EXISTING | Surface (Seal) Top Layer Colour | PINK | Pink |  |  | 2019-05-31 | A | GISSA
R | both | DDS_EXISTING | Surface (Seal) Top Layer Colour | RED | Red |  |  | 2019-05-31 | A | GISSA
R | both | DDS_EXISTING | Surface (Seal) Top Layer Colour | WHITE | White |  |  | 2019-05-31 | A | GISSA
R | both | DDS_EXISTING | Surface (Seal) Top Layer Colour | YELLOW | Yellow |  |  | 2019-05-31 | A | GISSA
R | both | DDS_EXISTING | Surface (Seal) Treatment Type | NA | Not Applicable |  |  | 2019-05-31 | A | GISSA
R | both | DDS_EXISTING | Surface (Seal) Treatment Type | ORG | Original Construction |  |  | 2019-05-31 | A | GISSA
R | both | DDS_EXISTING | Surface (Seal) Treatment Type | RCN | Reconstruction |  |  | 2019-05-31 | A | GISSA
R | both | DDS_EXISTING | Surface (Seal) Treatment Type | RHB | Rehabilitation |  |  | 2019-05-31 | A | GISSA
R | both | DDS_EXISTING | Surface (Seal) Treatment Type | RSF | Resurfacing |  | Changed in spreadsheet to correct Specs | 2023-11-13 | M | GISSA
O | both | DDS_EXISTING | Surface Material | ASC | Asphaltic concrete |  |  | 2019-05-31 | A | GISSA
O | both | DDS_EXISTING | Surface Material | CONC | Concrete |  |  | 2019-05-31 | A | GISSA
O | both | DDS_EXISTING | Surface Material | METAL | Metal |  |  | 2019-05-31 | A | GISSA
O | both | DDS_EXISTING | Surface Material | SAND | Sand |  |  | 2019-05-31 | A | GISSA
O | both | DDS_EXISTING | Surface Material | TMBR | Timber |  | Changed in spreadsheet from R to correct Specs | 2023-11-13 | M | GISSA
R | both | DDS_EXISTING | Table Drain Material | CLAY | Clay |  |  | 2019-05-31 | A | GISSA
R | both | DDS_EXISTING | Table Drain Material | VEG | Vegetation |  |  | 2019-05-31 | A | GISSA
R | both | DDS_EXISTING | Table Drain Shape | IRREG | Irregular |  |  | 2019-05-31 | A | GISSA
R | both | DDS_EXISTING | Table Drain Shape | PARB | Parabolic shaped channel (broad) |  | 2026 - Change from Parabolic shaped channel (broad) (User for UG Conduits) to Parabolic shaped channel (broad) 202604 - Change from Parabolic (Broad) to Parabolic shaped channel (broad) | 2026-04-29 | M | GISSA
R | both | DDS_EXISTING | Table Drain Shape | PARN | Parabolic shaped channel (narrow) |  | 2026 - Change from Parabolic shaped channel (narrow) (User for UG Conduits) to Parabolic shaped channel (narrow) 202604 - Change from Parabolic (Narrow) to Parabolic shaped channel (narrow) | 2026-04-29 | M | GISSA
R | both | DDS_EXISTING | Table Drain Shape | SeeComment | To be used when a Table Drain Shape is not listed. The new Table Drain Shape is to be listed in the Comments field. |  |  | 2019-05-31 | A | GISSA
R | both | DDS_EXISTING | Table Drain Shape | TRAP | Trapezoidal |  |  | 2019-05-31 | A | GISSA
R | both | DDS_EXISTING | Table Drain Shape | VSCH | V-Shaped Channel |  |  | 2019-05-31 | A | GISSA
R | both | DDS_EXISTING | Tactile Ground Surface Indicator Type | ADHES | Fixed adhesively to path surface |  |  | 2023-11-07 | M | GISSA
R | both | DDS_EXISTING | Tactile Ground Surface Indicator Type | INDIV | Individually fixed buttons/strips |  |  | 2023-11-07 | M | GISSA
R | both | DDS_EXISTING | Tactile Ground Surface Indicator Type | NA | Not Applicable |  |  | 2023-11-07 | M | GISSA
R | both | DDS_EXISTING | Tactile Ground Surface Indicator Type | TILES | Tiles |  |  | 2023-11-07 | M | GISSA
W | both | DDS_EXISTING | Tank Type | DETNK | Detention Tank |  |  | 2019-05-31 | A | GISSA
W | both | DDS_EXISTING | Tank Type | RESV | Reservoir |  |  | 2019-05-31 | A | GISSA
W | both | DDS_EXISTING | Tank Type | RETNK | Retention Tank |  |  | 2019-05-31 | A | GISSA
W | both | DDS_EXISTING | Tank Type | TOWER | Tower |  | Changed in spreadsheet from R to correct Specs | 2023-11-13 | M | GISSA
R | both | DDS_EXISTING | Target Board Material | ABS | Acrylonitrile Butadiene Styrene |  |  | 2019-05-31 | A | GISSA
R | both | DDS_EXISTING | Target Board Material | AL | Aluminium |  |  | 2019-05-31 | A | GISSA
R | both | DDS_EXISTING | Target Board Material | NA | Not Applicable |  |  | 2019-05-31 | A | GISSA
R | both | DDS_EXISTING | Target Board Material | PLASTIC | Plastic |  |  | 2019-05-31 | A | GISSA
R | both | DDS_EXISTING | Target Board Material | PPAL | Polyester Powder coated Aluminium. |  |  | 2019-05-31 | A | GISSA
R | both | DDS_EXISTING | Target Board Material | SeeComment | To be used when a Target Board Material is not listed. The new Target Board Material is to be listed in the Comments field. |  |  | 2019-05-31 | A | GISSA
R | both | DDS_EXISTING | Traffic Management Device Material | ABL | Asphalt - Black |  |  | 2019-05-31 | A | GISSA
R | both | DDS_EXISTING | Traffic Management Device Material | ARD | Asphalt - Red |  |  | 2019-05-31 | A | GISSA
R | both | DDS_EXISTING | Traffic Management Device Material | BITUMEN | Bitumen |  |  | 2019-05-31 | A | GISSA
R | both | DDS_EXISTING | Traffic Management Device Material | BRK | Brick |  |  | 2019-05-31 | A | GISSA
R | both | DDS_EXISTING | Traffic Management Device Material | BSTN | Bluestone |  |  | 2019-05-31 | A | GISSA
R | both | DDS_EXISTING | Traffic Management Device Material | CCONC | Coloured Concrete |  |  | 2019-05-31 | A | GISSA
R | both | DDS_EXISTING | Traffic Management Device Material | CONC | Concrete |  |  | 2019-05-31 | A | GISSA
R | both | DDS_EXISTING | Traffic Management Device Material | CORK | Cork |  |  | 2019-05-31 | A | GISSA
R | both | DDS_EXISTING | Traffic Management Device Material | EAGC | Exposed Aggregate Concrete |  |  | 2019-05-31 | A | GISSA
R | both | DDS_EXISTING | Traffic Management Device Material | GR | Grass |  |  | 2019-05-31 | A | GISSA
R | both | DDS_EXISTING | Traffic Management Device Material | LNS | Landscape |  |  | 2019-05-31 | A | GISSA
R | both | DDS_EXISTING | Traffic Management Device Material | NA | Not Applicable |  |  | 2019-05-31 | A | GISSA
R | both | DDS_EXISTING | Traffic Management Device Material | NYL | Nylon |  |  | 2019-05-31 | A | GISSA
R | both | DDS_EXISTING | Traffic Management Device Material | PLASTIC | Plastic |  |  | 2019-05-31 | A | GISSA
R | both | DDS_EXISTING | Traffic Management Device Material | RUB | Rubber |  |  | 2019-05-31 | A | GISSA
R | both | DDS_EXISTING | Traffic Management Device Material | SAND | Sand |  |  | 2019-05-31 | A | GISSA
R | both | DDS_EXISTING | Traffic Management Device Material | SeeComment | To be used when a Traffic Management Device Material is not listed. The new Traffic Management Device Material is to be listed in the Comments field. |  |  | 2019-05-31 | A | GISSA
R | both | DDS_EXISTING | Traffic Management Device Material | STEEL | Steel |  |  | 2019-05-31 | A | GISSA
R | both | DDS_EXISTING | Traffic Management Device Material | TMBR | Timber |  |  | 2019-05-31 | A | GISSA
R | both | DDS_EXISTING | Traffic Management Type - Area | IP | Intersection Platform |  |  | 2019-05-31 | A | GISSA
R | both | DDS_EXISTING | Traffic Management Type - Area | MAPRON | Mountable Apron |  |  | 2019-05-31 | A | GISSA
R | both | DDS_EXISTING | Traffic Management Type - Area | MS | Median strip |  |  | 2019-05-31 | A | GISSA
R | both | DDS_EXISTING | Traffic Management Type - Area | PR | Pedestrian Refuge (in splitter island) |  |  | 2019-05-31 | A | GISSA
R | both | DDS_EXISTING | Traffic Management Type - Area | RBT | Roundabout |  |  | 2019-05-31 | A | GISSA
R | both | DDS_EXISTING | Traffic Management Type - Area | RPAV | Raised pavement, raised pedestrian crossing |  |  | 2019-05-31 | A | GISSA
R | both | DDS_EXISTING | Traffic Management Type - Area | SB | Speed Bump, Speed Hump, Speed Cushion, Road Bump, Road Hump |  |  | 2019-05-31 | A | GISSA
R | both | DDS_EXISTING | Traffic Management Type - Area | SI | Splitter island, traffic island |  |  | 2019-05-31 | A | GISSA
R | both | DDS_EXISTING | Traffic Management Type - Point | BOLLARD | Bollard used in traffic management |  |  | 2019-05-31 | A | GISSA
R | both | DDS_EXISTING | Traffic Management Type - Point | CHI | Chicane |  |  | 2019-05-31 | A | GISSA
R | both | DDS_EXISTING | Traffic Management Type - Point | PDC | Pedestrian Crossing |  |  | 2019-05-31 | A | GISSA
R | both | DDS_EXISTING | Traffic Management Type - Point | SCRS | School Crossings |  |  | 2019-05-31 | A | GISSA
R | both | DDS_EXISTING | Traffic Management Type - Point | T_BARRIER | Traffic Control Barrier |  |  | 2019-05-31 | A | GISSA
R | both | DDS_EXISTING | Tree Age | MA | Mature - 20-80% of life expectancy in situ |  |  | 2019-05-31 | A | GISSA
R | both | DDS_EXISTING | Tree Age | OM | Over-mature - > 80% of life expectancy in situ |  |  | 2019-05-31 | A | GISSA
R | both | DDS_EXISTING | Tree Age | SM | Semi-mature - < 20% of life expectancy in situ |  |  | 2019-05-31 | A | GISSA
R | both | DDS_EXISTING | Tree Age | YN | Young - Recently planted |  |  | 2019-05-31 | A | GISSA
R | both | DDS_EXISTING | Tree Height | 1 | < 5m |  |  | 2019-05-31 | A | GISSA
R | both | DDS_EXISTING | Tree Height | 2 | 5m - 10m |  |  | 2019-05-31 | A | GISSA
R | both | DDS_EXISTING | Tree Height | 3 | 10m - 15m |  |  | 2019-05-31 | A | GISSA
R | both | DDS_EXISTING | Tree Height | 4 | 15m - 25m |  |  | 2019-05-31 | A | GISSA
R | both | DDS_EXISTING | Tree Height | 5 | > 25m |  |  | 2019-05-31 | A | GISSA
R | both | DDS_EXISTING | Tree Plant Method | PL | Planted |  |  | 2019-05-31 | A | GISSA
R | both | DDS_EXISTING | Tree Plant Method | RM | Remnant |  |  | 2019-05-31 | A | GISSA
R | both | DDS_EXISTING | Tree Plant Method | SS | Self-Sown |  |  | 2019-05-31 | A | GISSA
R | both | DDS_EXISTING | Tree Significance | CULT | Cultural |  |  | 2019-05-31 | A | GISSA
R | both | DDS_EXISTING | Tree Significance | HIS | Historical |  |  | 2019-05-31 | A | GISSA
R | both | DDS_EXISTING | Tree Significance | LNS | Landscape |  |  | 2019-05-31 | A | GISSA
R | both | DDS_EXISTING | Tree Significance | SCI | Scientific |  |  | 2019-05-31 | A | GISSA
R | both | DDS_EXISTING | Tree Significance | STSCP | Streetscape |  | Changed in spreadsheet to correct Specs | 2023-11-10 | M | GISSA
D | both | DDS_EXISTING | Unit of Measure Reference | AREA | Area |  |  | 2019-05-31 | A | GISSA
O | both | DDS_EXISTING | Unit of Measure Reference | AREA | Area |  |  | 2019-05-31 | A | GISSA
R | both | DDS_EXISTING | Unit of Measure Reference | AREA | Area |  |  | 2019-05-31 | A | GISSA
S | both | DDS_EXISTING | Unit of Measure Reference | AREA | Area |  |  | 2019-05-31 | A | GISSA
W | both | DDS_EXISTING | Unit of Measure Reference | AREA | Area |  |  | 2019-05-31 | A | GISSA
B | both | DDS_EXISTING | Unit of Measure Reference | AREA | Area |  |  | 2019-05-31 | A | GISSA
D | both | DDS_EXISTING | Unit of Measure Reference | CM | Cubic metre |  |  | 2019-05-31 | A | GISSA
O | both | DDS_EXISTING | Unit of Measure Reference | CM | Cubic metre |  |  | 2019-05-31 | A | GISSA
R | both | DDS_EXISTING | Unit of Measure Reference | CM | Cubic metre |  |  | 2019-05-31 | A | GISSA
S | both | DDS_EXISTING | Unit of Measure Reference | CM | Cubic metre |  |  | 2019-05-31 | A | GISSA
W | both | DDS_EXISTING | Unit of Measure Reference | CM | Cubic metre |  |  | 2019-05-31 | A | GISSA
B | both | DDS_EXISTING | Unit of Measure Reference | CM | Cubic metre |  |  | 2019-05-31 | A | GISSA
D | both | DDS_EXISTING | Unit of Measure Reference | HA | Hectare |  |  | 2019-05-31 | A | GISSA
O | both | DDS_EXISTING | Unit of Measure Reference | HA | Hectare |  |  | 2019-05-31 | A | GISSA
R | both | DDS_EXISTING | Unit of Measure Reference | HA | Hectare |  |  | 2019-05-31 | A | GISSA
S | both | DDS_EXISTING | Unit of Measure Reference | HA | Hectare |  |  | 2019-05-31 | A | GISSA
W | both | DDS_EXISTING | Unit of Measure Reference | HA | Hectare |  |  | 2019-05-31 | A | GISSA
B | both | DDS_EXISTING | Unit of Measure Reference | HA | Hectare |  |  | 2019-05-31 | A | GISSA
D | both | DDS_EXISTING | Unit of Measure Reference | KILO | Kilogram |  |  | 2019-05-31 | A | GISSA
O | both | DDS_EXISTING | Unit of Measure Reference | KILO | Kilogram |  |  | 2019-05-31 | A | GISSA
R | both | DDS_EXISTING | Unit of Measure Reference | KILO | Kilogram |  |  | 2019-05-31 | A | GISSA
S | both | DDS_EXISTING | Unit of Measure Reference | KILO | Kilogram |  |  | 2019-05-31 | A | GISSA
W | both | DDS_EXISTING | Unit of Measure Reference | KILO | Kilogram |  |  | 2019-05-31 | A | GISSA
B | both | DDS_EXISTING | Unit of Measure Reference | KILO | Kilogram |  |  | 2019-05-31 | A | GISSA
D | both | DDS_EXISTING | Unit of Measure Reference | LM | Linear metre |  |  | 2019-05-31 | A | GISSA
O | both | DDS_EXISTING | Unit of Measure Reference | LM | Linear metre |  |  | 2019-05-31 | A | GISSA
R | both | DDS_EXISTING | Unit of Measure Reference | LM | Linear metre |  |  | 2019-05-31 | A | GISSA
S | both | DDS_EXISTING | Unit of Measure Reference | LM | Linear metre |  |  | 2019-05-31 | A | GISSA
W | both | DDS_EXISTING | Unit of Measure Reference | LM | Linear metre |  |  | 2019-05-31 | A | GISSA
B | both | DDS_EXISTING | Unit of Measure Reference | LM | Linear metre |  |  | 2019-05-31 | A | GISSA
D | both | DDS_EXISTING | Unit of Measure Reference | SCHEDULE | To be used when a schedule of rates is provided |  |  | 2019-05-31 | A | GISSA
O | both | DDS_EXISTING | Unit of Measure Reference | SCHEDULE | To be used when a schedule of rates is provided |  |  | 2019-05-31 | A | GISSA
R | both | DDS_EXISTING | Unit of Measure Reference | PER | Per iterm to be used when feature not a linear feature. |  |  | 2025-04-24 | A | GISSA
R | both | DDS_EXISTING | Unit of Measure Reference | SCHEDULE | To be used when a schedule of rates is provided |  |  | 2019-05-31 | A | GISSA
S | both | DDS_EXISTING | Unit of Measure Reference | SCHEDULE | To be used when a schedule of rates is provided |  |  | 2019-05-31 | A | GISSA
W | both | DDS_EXISTING | Unit of Measure Reference | SCHEDULE | To be used when a schedule of rates is provided |  |  | 2019-05-31 | A | GISSA
B | both | DDS_EXISTING | Unit of Measure Reference | SCHEDULE | To be used when a schedule of rates is provided |  |  | 2019-05-31 | A | GISSA
D | both | DDS_EXISTING | Unit of Measure Reference | SeeComment | To be used when a Unit of Measure is not listed. The new Unit of Measure is to be listed in the Comments field. |  |  | 2019-05-31 | A | GISSA
O | both | DDS_EXISTING | Unit of Measure Reference | SeeComment | To be used when a Unit of Measure is not listed. The new Unit of Measure is to be listed in the Comments field. |  |  | 2019-05-31 | A | GISSA
R | both | DDS_EXISTING | Unit of Measure Reference | SeeComment | To be used when a Unit of Measure is not listed. The new Unit of Measure is to be listed in the Comments field. |  |  | 2019-05-31 | A | GISSA
S | both | DDS_EXISTING | Unit of Measure Reference | SeeComment | To be used when a Unit of Measure is not listed. The new Unit of Measure is to be listed in the Comments field. |  |  | 2019-05-31 | A | GISSA
W | both | DDS_EXISTING | Unit of Measure Reference | SeeComment | To be used when a Unit of Measure is not listed. The new Unit of Measure is to be listed in the Comments field. |  |  | 2019-05-31 | A | GISSA
B | both | DDS_EXISTING | Unit of Measure Reference | SeeComment | To be used when a Unit of Measure is not listed. The new Unit of Measure is to be listed in the Comments field. |  |  | 2019-05-31 | A | GISSA
D | both | DDS_EXISTING | Unit of Measure Reference | SQM | Square Metre |  |  | 2019-05-31 | A | GISSA
O | both | DDS_EXISTING | Unit of Measure Reference | SQM | Square Metre |  |  | 2019-05-31 | A | GISSA
R | both | DDS_EXISTING | Unit of Measure Reference | SQM | Square Metre |  |  | 2019-05-31 | A | GISSA
S | both | DDS_EXISTING | Unit of Measure Reference | SQM | Square Metre |  |  | 2019-05-31 | A | GISSA
W | both | DDS_EXISTING | Unit of Measure Reference | SQM | Square Metre |  |  | 2019-05-31 | A | GISSA
O | both | DDS_EXISTING | Valve Control Type | AUTO | Automatic |  |  | 2019-05-31 | A | GISSA
O | both | DDS_EXISTING | Valve Control Type | MAN | Manual |  |  | 2019-05-31 | A | GISSA
O | both | DDS_EXISTING | Valve Control Type | NA | Not Applicable |  |  | 2019-05-31 | A | GISSA
O | both | DDS_EXISTING | Valve Control Type | REMOTE | Remote |  |  | 2019-05-31 | A | GISSA
O | both | DDS_EXISTING | Valve Control Type | SeeComment | To be used when a Valve Control Type is not listed. The new Valve Control Type is to be listed in the Comments field. |  |  | 2019-05-31 | A | GISSA
O | both | DDS_EXISTING | Valve Power Type | BATTERY | Battery |  |  | 2019-05-31 | A | GISSA
O | both | DDS_EXISTING | Valve Power Type | HYDRAULIC | Hydraulic |  |  | 2019-05-31 | A | GISSA
O | both | DDS_EXISTING | Valve Power Type | MAINS | Mains Electricity |  |  | 2019-05-31 | A | GISSA
O | both | DDS_EXISTING | Valve Power Type | MAN | Manual |  |  | 2019-05-31 | A | GISSA
O | both | DDS_EXISTING | Valve Power Type | NA | Not Applicable |  |  | 2019-05-31 | A | GISSA
O | both | DDS_EXISTING | Valve Power Type | PNEUMATIC | Pneumatic |  |  | 2019-05-31 | A | GISSA
O | both | DDS_EXISTING | Valve Power Type | SeeComment | To be used when a Valve Power Type is not listed. The new Valve Power Type is to be listed in the Comments field. |  |  | 2019-05-31 | A | GISSA
O | both | DDS_EXISTING | Valve Power Type | SPRING | Spring |  | Changed in spreadsheet from S to correct Specs | 2023-11-15 | M | GISSA
W | both | DDS_EXISTING | Valve Purpose | AIRIN | Air In |  |  | 2019-05-31 | A | GISSA
S | both | DDS_EXISTING | Valve Purpose | AIRIN | Air In |  |  | 2019-05-31 | A | GISSA
W | both | DDS_EXISTING | Valve Purpose | AIRINOUT | Air In & Out |  |  | 2019-05-31 | A | GISSA
S | both | DDS_EXISTING | Valve Purpose | AIRINOUT | Air In & Out |  |  | 2019-05-31 | A | GISSA
W | both | DDS_EXISTING | Valve Purpose | AIROUT | Air Out |  |  | 2019-05-31 | A | GISSA
S | both | DDS_EXISTING | Valve Purpose | AIROUT | Air Out |  |  | 2019-05-31 | A | GISSA
W | both | DDS_EXISTING | Valve Purpose | BURSTC | Burst Control |  |  | 2019-05-31 | A | GISSA
S | both | DDS_EXISTING | Valve Purpose | BURSTC | Burst Control |  |  | 2019-05-31 | A | GISSA
W | both | DDS_EXISTING | Valve Purpose | BYP | Bypass |  |  | 2019-05-31 | A | GISSA
S | both | DDS_EXISTING | Valve Purpose | BYP | Bypass |  |  | 2019-05-31 | A | GISSA
W | both | DDS_EXISTING | Valve Purpose | CTRLFLOW | Control - Flow |  |  | 2019-05-31 | A | GISSA
S | both | DDS_EXISTING | Valve Purpose | CTRLFLOW | Control - Flow |  |  | 2019-05-31 | A | GISSA
W | both | DDS_EXISTING | Valve Purpose | CTRLFLPR | Control Flow & Press |  |  | 2019-05-31 | A | GISSA
S | both | DDS_EXISTING | Valve Purpose | CTRLFLPR | Control Flow & Press |  |  | 2019-05-31 | A | GISSA
W | both | DDS_EXISTING | Valve Purpose | CTRLPRESS | Control - Pressure |  |  | 2019-05-31 | A | GISSA
S | both | DDS_EXISTING | Valve Purpose | DF | Drinking Fountain |  |  | 2019-05-31 | A | GISSA
W | both | DDS_EXISTING | Valve Purpose | EMRO | Emergency Only |  |  | 2019-05-31 | A | GISSA
S | both | DDS_EXISTING | Valve Purpose | EMRO | Emergency Only |  |  | 2019-05-31 | A | GISSA
W | both | DDS_EXISTING | Valve Purpose | EMWR | Emergency Waste Removal |  |  | 2019-05-31 | A | GISSA
W | both | DDS_EXISTING | Valve Purpose | FIRE | Fire Service Connection |  |  | 2019-05-31 | A | GISSA
W | both | DDS_EXISTING | Valve Purpose | FIREFIGHT | Fire Fighting |  |  | 2019-05-31 | A | GISSA
W | both | DDS_EXISTING | Valve Purpose | FLPT | Flushing Point |  |  | 2019-05-31 | A | GISSA
S | both | DDS_EXISTING | Valve Purpose | IRRIG | Irrigation |  |  | 2019-05-31 | A | GISSA
W | both | DDS_EXISTING | Valve Purpose | ISO | Isolation |  |  | 2019-05-31 | A | GISSA
S | both | DDS_EXISTING | Valve Purpose | LATSUP | Lateral Supply |  |  | 2019-05-31 | A | GISSA
W | both | DDS_EXISTING | Valve Purpose | NONE | No Special Function |  |  | 2019-05-31 | A | GISSA
S | both | DDS_EXISTING | Valve Purpose | NONE | No Special Function |  |  | 2019-05-31 | A | GISSA
W | both | DDS_EXISTING | Valve Purpose | NRV | Non-return valve (Reflux) |  | 2026 - Change from Non-return valve (Reflux) (Usew for UG Conduits) to Non-return valve (Reflux) 202604 - Change from Non-return/Backflow to Non-return valve (Reflux) | 2026-04-28 | M | GISSA
S | both | DDS_EXISTING | Valve Purpose | PRESBDY | Boundary Press Zone |  |  | 2019-05-31 | A | GISSA
W | both | DDS_EXISTING | Valve Purpose | PRESRG | Pressure Regulation |  |  | 2019-05-31 | A | GISSA
S | both | DDS_EXISTING | Valve Purpose | PRESRG | Pressure Regulation |  |  | 2019-05-31 | A | GISSA
W | both | DDS_EXISTING | Valve Purpose | PRM | Pressure Maintaining |  |  | 2019-05-31 | A | GISSA
S | both | DDS_EXISTING | Valve Purpose | PRM | Pressure Maintaining |  |  | 2019-05-31 | A | GISSA
W | both | DDS_EXISTING | Valve Purpose | PRV | Pressure Reducing |  |  | 2019-05-31 | A | GISSA
W | both | DDS_EXISTING | Valve Purpose | PTR | Transducer |  |  | 2019-05-31 | A | GISSA
W | both | DDS_EXISTING | Valve Purpose | SAMPLE | Sampling Point |  |  | 2019-05-31 | A | GISSA
S | both | DDS_EXISTING | Valve Purpose | SCOUR | Scour |  |  | 2019-05-31 | A | GISSA
W | both | DDS_EXISTING | Valve Purpose | SeeComment | To be used when a Valve Purpose is not listed. The new Valve Purpose is to be listed in the Comments field. |  |  | 2019-05-31 | A | GISSA
S | both | DDS_EXISTING | Valve Purpose | SeeComment | To be used when a Valve Purpose is not listed. The new Valve Purpose is to be listed in the Comments field. |  |  | 2019-05-31 | A | GISSA
W | both | DDS_EXISTING | Valve Purpose | SERV | Customer Service |  |  | 2019-05-31 | A | GISSA
S | both | DDS_EXISTING | Valve Purpose | TAP | Tap |  |  | 2019-05-31 | A | GISSA
W | both | DDS_EXISTING | Valve Purpose | VACSO | Vacuum Shut Off |  |  | 2019-05-31 | A | GISSA
O | both | DDS_EXISTING | Valve Purpose Type | VACSO | Vacuum Shut Off |  | Changed in spreadsheet to correct code list name | 2023-11-13 | M | GISSA
O | both | DDS_EXISTING | Valve Purpose Type | AIRIN | Air In |  |  | 2019-05-31 | A | GISSA
O | both | DDS_EXISTING | Valve Purpose Type | AIRINOUT | Air In & Out |  |  | 2019-05-31 | A | GISSA
O | both | DDS_EXISTING | Valve Purpose Type | AIROUT | Air Out |  |  | 2019-05-31 | A | GISSA
O | both | DDS_EXISTING | Valve Purpose Type | BURSTC | Burst Control |  |  | 2019-05-31 | A | GISSA
O | both | DDS_EXISTING | Valve Purpose Type | BYP | Bypass |  |  | 2019-05-31 | A | GISSA
O | both | DDS_EXISTING | Valve Purpose Type | CTRLFLOW | Control - Flow |  |  | 2019-05-31 | A | GISSA
O | both | DDS_EXISTING | Valve Purpose Type | CTRLFLPR | Control Flow & Press |  |  | 2019-05-31 | A | GISSA
O | both | DDS_EXISTING | Valve Purpose Type | CTRLPRESS | Control - Pressure |  |  | 2019-05-31 | A | GISSA
O | both | DDS_EXISTING | Valve Purpose Type | FLPT | Flushing Point |  |  | 2019-05-31 | A | GISSA
O | both | DDS_EXISTING | Valve Purpose Type | ISO | Isolation |  |  | 2019-05-31 | A | GISSA
O | both | DDS_EXISTING | Valve Purpose Type | NA | Not Applicable |  |  | 2019-05-31 | A | GISSA
O | both | DDS_EXISTING | Valve Purpose Type | NONE | No Special Function |  |  | 2019-05-31 | A | GISSA
O | both | DDS_EXISTING | Valve Purpose Type | NRV | Non-return valve (Reflux) |  | 2026 - Change from Non-return valve (Reflux) (Useo for UG Conduits) to Non-return valve (Reflux) 202604 - Change from Non-return/Backflow to Non-return valve (Reflux) | 2026-04-28 | M | GISSA
O | both | DDS_EXISTING | Valve Purpose Type | PRESBDY | Boundary Press Zone |  |  | 2019-05-31 | A | GISSA
O | both | DDS_EXISTING | Valve Purpose Type | PRESRG | Pressure Regulation |  |  | 2019-05-31 | A | GISSA
O | both | DDS_EXISTING | Valve Purpose Type | PRLF | Pressure Relief |  |  | 2019-05-31 | A | GISSA
O | both | DDS_EXISTING | Valve Purpose Type | PRM | Pressure Maintaining |  |  | 2019-05-31 | A | GISSA
O | both | DDS_EXISTING | Valve Purpose Type | PRV | Pressure Reducing |  |  | 2019-05-31 | A | GISSA
O | both | DDS_EXISTING | Valve Purpose Type | PTR | Transducer |  |  | 2019-05-31 | A | GISSA
O | both | DDS_EXISTING | Valve Purpose Type | SeeComment | To be used when a Valve Purpose Type is not listed. The new Valve Purpose Type is to be listed in the Comments field. |  |  | 2019-05-31 | A | GISSA
O | both | DDS_EXISTING | Valve Purpose Type | SHUT | Shut Off |  | Changed in spreadsheet from W to correct Specs | 2023-11-15 | M | GISSA
S | both | DDS_EXISTING | Valve Type | AF | Auto flush |  |  | 2019-05-31 | A | GISSA
W | both | DDS_EXISTING | Valve Type | AIR | Air Release |  | 2026 - Change from Air Release (Usew for UG Conduits) to Air Release 202604 - Change from Air to Air Release | 2026-04-27 | M | GISSA
W | both | DDS_EXISTING | Valve Type | AIR | Air Release |  |  | 2019-05-31 | A | GISSA
W | both | DDS_EXISTING | Valve Type | AIRRC | Air-Recycled |  |  | 2019-05-31 | A | GISSA
W | both | DDS_EXISTING | Valve Type | ALT | Altitude |  |  | 2019-05-31 | A | GISSA
W | both | DDS_EXISTING | Valve Type | ALT/NRV | Altitude/Non-Return |  |  | 2019-05-31 | A | GISSA
W | both | DDS_EXISTING | Valve Type | ALT/PR | Altitude/Pressure Reducing |  |  | 2019-05-31 | A | GISSA
W | both | DDS_EXISTING | Valve Type | ALT/PS | Altitude/Pressure Sustaining |  |  | 2019-05-31 | A | GISSA
S | both | DDS_EXISTING | Valve Type | ALT/PS/PR | Altitude / Pressure Sustaining / Reducing |  |  | 2019-05-31 | A | GISSA
W | both | DDS_EXISTING | Valve Type | B/F | Butterfly |  |  | 2019-05-31 | A | GISSA
W | both | DDS_EXISTING | Valve Type | BACKFP | Backflow Prevention |  |  | 2019-05-31 | A | GISSA
W | both | DDS_EXISTING | Valve Type | BACKFPRPZ | Backflow Prevention RPZ |  |  | 2019-05-31 | A | GISSA
W | both | DDS_EXISTING | Valve Type | BALL | Ball |  |  | 2019-05-31 | A | GISSA
S | both | DDS_EXISTING | Valve Type | BURSTC | Burst Control |  |  | 2019-05-31 | A | GISSA
S | both | DDS_EXISTING | Valve Type | CHK | Check |  |  | 2019-05-31 | A | GISSA
W | Removed | DDS_EXISTING | Valve Type | CTRL |  |  | Removed to match PDF | 2023-11-22 | R | GISSA
W | both | DDS_EXISTING | Valve Type | D/BAR | Drop Bar |  |  | 2019-05-31 | A | GISSA
W | both | DDS_EXISTING | Valve Type | DAIR | Double Air |  |  | 2019-05-31 | A | GISSA
W | both | DDS_EXISTING | Valve Type | DIAPH | Diaphragm |  |  | 2019-05-31 | A | GISSA
W | Removed | DDS_EXISTING | Valve Type | FC |  |  | Removed - Not relevant to code list | 2023-11-22 | R | GISSA
W | both | DDS_EXISTING | Valve Type | FERRULE | Ferrule |  |  | 2019-05-31 | A | GISSA
W | both | DDS_EXISTING | Valve Type | FGAP | Flap Gap |  |  | 2019-05-31 | A | GISSA
W | both | DDS_EXISTING | Valve Type | FLOAT | Float |  |  | 2019-05-31 | A | GISSA
S | both | DDS_EXISTING | Valve Type | FOOT | Foot |  |  | 2019-05-31 | A | GISSA
S | both | DDS_EXISTING | Valve Type | GAS | Gas |  |  | 2019-05-31 | A | GISSA
W | both | DDS_EXISTING | Valve Type | GATE | Gate |  |  | 2019-05-31 | A | GISSA
S | both | DDS_EXISTING | Valve Type | GATE | Gate |  |  | 2019-05-31 | A | GISSA
W | both | DDS_EXISTING | Valve Type | GATEK | Gate knife |  |  | 2019-05-31 | A | GISSA
W | both | DDS_EXISTING | Valve Type | HYOFF | Hydrant-Offset [AS 5488 - 2013 Component] |  |  | 2019-05-31 | A | GISSA
W | both | DDS_EXISTING | Valve Type | ISO | Isolation |  |  | 2019-05-31 | A | GISSA
W | both | DDS_EXISTING | Valve Type | KEYGATE | Key Gate |  |  | 2019-05-31 | A | GISSA
W | both | DDS_EXISTING | Valve Type | KN/GATE | Knife Gate |  |  | 2019-05-31 | A | GISSA
W | both | DDS_EXISTING | Valve Type | L/C | Level Control |  |  | 2019-05-31 | A | GISSA
W | both | DDS_EXISTING | Valve Type | L/GATE | Lift Gate |  |  | 2019-05-31 | A | GISSA
W | both | DDS_EXISTING | Valve Type | MOTOR | Motorised |  |  | 2019-05-31 | A | GISSA
W | both | DDS_EXISTING | Valve Type | NEEDLE | Needle |  |  | 2019-05-31 | A | GISSA
W | both | DDS_EXISTING | Valve Type | NRV | Non-return valve (Reflux) |  | 2026 - Change from Non-return valve (Reflux) (Usew for UG Conduits) to Non-return valve (Reflux) 202604 - Change from Non Return / Reflux / Check to Non-return valve (Reflux) | 2026-04-28 | M | GISSA
W | both | DDS_EXISTING | Valve Type | PEN | Penstock |  |  | 2019-05-31 | A | GISSA
S | both | DDS_EXISTING | Valve Type | PILOT | Pilot |  |  | 2019-05-31 | A | GISSA
W | both | DDS_EXISTING | Valve Type | PLUG | Plug |  |  | 2019-05-31 | A | GISSA
W | both | DDS_EXISTING | Valve Type | PRLF | Pressure Relief |  |  | 2019-05-31 | A | GISSA
W | both | DDS_EXISTING | Valve Type | PRV | Pressure Reducing |  |  | 2019-05-31 | A | GISSA
W | both | DDS_EXISTING | Valve Type | PSV | Pressure Sustaining |  |  | 2019-05-31 | A | GISSA
W | both | DDS_EXISTING | Valve Type | PTR | Transducer |  |  | 2019-05-31 | A | GISSA
W | both | DDS_EXISTING | Valve Type | R/F | Ring Follower |  |  | 2019-05-31 | A | GISSA
W | both | DDS_EXISTING | Valve Type | REGR | Regulator |  |  | 2019-05-31 | A | GISSA
W | both | DDS_EXISTING | Valve Type | REVS | Reverse |  |  | 2019-05-31 | A | GISSA
W | both | DDS_EXISTING | Valve Type | S/C | Swing Check |  |  | 2019-05-31 | A | GISSA
W | both | DDS_EXISTING | Valve Type | S/COCK | Stopcock |  |  | 2019-05-31 | A | GISSA
S | both | DDS_EXISTING | Valve Type | SAIR | Single Air |  |  | 2019-05-31 | A | GISSA
S | both | DDS_EXISTING | Valve Type | SCOUR | Scour |  |  | 2019-05-31 | A | GISSA
W | both | DDS_EXISTING | Valve Type | SeeComment | To be used when a Valve Type is not listed. The new Valve Type is to be listed in the Comments field. |  |  | 2019-05-31 | A | GISSA
S | both | DDS_EXISTING | Valve Type | SeeComment | To be used when a Valve Type is not listed. The new Valve Type is to be listed in the Comments field. |  |  | 2019-05-31 | A | GISSA
W | both | DDS_EXISTING | Valve Type | SHUT | Shut Off |  | 2026 - Change from Shut Off (Usew for UG Conduits) to Shut Off 202604 - Change from Shut off to Shut Off | 2026-04-29 | M | GISSA
W | both | DDS_EXISTING | Valve Type | SLEEVE | Sleeve |  |  | 2019-05-31 | A | GISSA
W | both | DDS_EXISTING | Valve Type | SLUICE | Sluice |  |  | 2019-05-31 | A | GISSA
W | both | DDS_EXISTING | Valve Type | SOLENOID | Solenoid |  |  | 2019-05-31 | A | GISSA
W | both | DDS_EXISTING | Valve Type | STOP | Stop [AS 5488 - 2013 Component] |  |  | 2019-05-31 | A | GISSA
W | both | DDS_EXISTING | Valve Type | STOPRC | Stop-Recycled [AS 5488 - 2013 Component] |  |  | 2019-05-31 | A | GISSA
W | both | DDS_EXISTING | Valve Type | TC | Test Cock |  |  | 2019-05-31 | A | GISSA
W | both | DDS_EXISTING | Valve Type | W | Wheel |  | Changed in spreadsheet from R to correct Specs | 2023-11-13 | M | GISSA
R | both | DDS_EXISTING | Visor Type | CLOSED | Closed |  |  | 2019-05-31 | A | GISSA
R | both | DDS_EXISTING | Visor Type | CUTAWAY | Cutaway |  |  | 2019-05-31 | A | GISSA
R | both | DDS_EXISTING | Visor Type | NA | Not Applicable |  |  | 2019-05-31 | A | GISSA
R | both | DDS_EXISTING | Visor Type | OPEN | Open |  |  | 2019-05-31 | A | GISSA
R | both | DDS_EXISTING | Visor Type | SeeComment | To be used when a Visor Type is not listed. The new Visor Type is to be listed in the Comments field. |  | Changed in spreadsheet from S to correct Specs | 2023-11-15 | M | GISSA
W | both | DDS_EXISTING | Voltage Type | 1PHASE | Single Phase |  |  | 2019-05-31 | A | GISSA
S | both | DDS_EXISTING | Voltage Type | 1PHASE | Single Phase |  |  | 2019-05-31 | A | GISSA
W | both | DDS_EXISTING | Voltage Type | 3PHASE | Three Phase |  |  | 2019-05-31 | A | GISSA
S | both | DDS_EXISTING | Voltage Type | 3PHASE | Three Phase |  |  | 2019-05-31 | A | GISSA
W | both | DDS_EXISTING | Voltage Type | LOWVOLT | Low Voltage |  |  | 2019-05-31 | A | GISSA
S | both | DDS_EXISTING | Voltage Type | LOWVOLT | Low Voltage |  |  | 2019-05-31 | A | GISSA
W | both | DDS_EXISTING | Voltage Type | SeeComment | To be used when a Voltage Type is not listed. The new Voltage Type is to be listed in the Comments field. |  |  | 2019-05-31 | A | GISSA
S | both | DDS_EXISTING | Voltage Type | SeeComment | To be used when a Voltage Type is not listed. The new Voltage Type is to be listed in the Comments field. |  | Changed in spreadsheet to correct Specs | 2023-11-10 | M | GISSA
B | both | DDS_EXISTING | Wall Material | BRK | Brick |  |  | 2019-05-31 | A | GISSA
B | both | DDS_EXISTING | Wall Material | FCEM | Fibre Cement Sheets |  |  | 2019-05-31 | A | GISSA
B | both | DDS_EXISTING | Wall Material | PSTYB | Polystyrene blocks |  |  | 2019-05-31 | A | GISSA
B | both | DDS_EXISTING | Wall Material | SeeComment | To be used when a Wall Material is not listed. The new Wall Material is to be listed in the Comments field. |  |  | 2019-05-31 | A | GISSA
B | both | DDS_EXISTING | Wall Material | STEEL | Steel |  |  | 2019-05-31 | A | GISSA
B | both | DDS_EXISTING | Wall Material | TMBR | Timber |  |  | 2019-05-31 | A | GISSA
B | both | DDS_EXISTING | Wall Type | BLG | Below Ground |  |  | 2019-05-31 | A | GISSA
B | both | DDS_EXISTING | Wall Type | CEILCAV | Ceiling Cavity |  |  | 2019-05-31 | A | GISSA
B | both | DDS_EXISTING | Wall Type | SeeComment | To be used when a Wall Type is not listed. The new Wall Type is to be listed in the Comments field. |  |  | 2019-05-31 | A | GISSA
B | both | DDS_EXISTING | Wall Type | SUSF | Suspended under floor |  |  | 2019-05-31 | A | GISSA
B | both | DDS_EXISTING | Wall Type | WALL | Wall |  |  | 2019-05-31 | A | GISSA
B | both | DDS_EXISTING | Wall Type | WALLCAV | Wall Cavity |  | Changed in spreadsheet from S to correct Specs | 2023-11-15 | M | GISSA
S | both | DDS_EXISTING | Wastewater Pipe Type | INTERCEPT | Interceptor |  |  | 2019-05-31 | A | GISSA
S | both | DDS_EXISTING | Wastewater Pipe Type | OUTFALL | Outfall |  |  | 2019-05-31 | A | GISSA
S | both | DDS_EXISTING | Wastewater Pipe Type | OVERFLOW | Overflow |  |  | 2019-05-31 | A | GISSA
S | both | DDS_EXISTING | Wastewater Pipe Type | PRESSURE | Pressure Reticulation Main |  |  | 2019-05-31 | A | GISSA
S | both | DDS_EXISTING | Wastewater Pipe Type | PRIVATE | Private |  |  | 2019-05-31 | A | GISSA
S | both | DDS_EXISTING | Wastewater Pipe Type | RETIC | Reticulation Main |  |  | 2019-05-31 | A | GISSA
S | both | DDS_EXISTING | Wastewater Pipe Type | RISINGSTEM | Rising Stem |  | 2026 - Change from Rising Stem (Uses for UG Conduits) to Rising Stem 202604 - Change Rising code to "RISINGSTEM" and Description to "Rising Stem" | 2026-04-29 | M | GISSA
S | both | DDS_EXISTING | Wastewater Pipe Type | SeeComment | To be used when a Wastewater Pipe Type is not listed. The new Wastewater Pipe Type is to be listed in the Comments field. |  |  | 2019-05-31 | A | GISSA
S | both | DDS_EXISTING | Wastewater Pipe Type | SIPHON | Siphon Main |  |  | 2019-05-31 | A | GISSA
S | both | DDS_EXISTING | Wastewater Pipe Type | STUB | Stub pipe |  |  | 2019-05-31 | A | GISSA
S | both | DDS_EXISTING | Wastewater Pipe Type | TRUNK | Trunk Main |  |  | 2019-05-31 | A | GISSA
S | both | DDS_EXISTING | Wastewater Pipe Type | VACM | Vacuum Main |  | Changed in spreadsheet to correct Specs | 2023-11-10 | M | GISSA
D | both | DDS_EXISTING | Water Harvesting Device Purpose | DETAIN | Detention of stormwater runoff |  |  | 2019-05-31 | A | GISSA
D | both | DDS_EXISTING | Water Harvesting Device Purpose | RETAIN | Retention of stormwater runoff for infiltration into the ground |  |  | 2019-05-31 | A | GISSA
D | both | DDS_EXISTING | Water Harvesting Device Purpose | SeeComment | To be used when a Water Harvesting Device Purpose is not listed. The new Water Harvesting Device Purpose is to be listed in the Comments field. |  |  | 2019-05-31 | A | GISSA
D | both | DDS_EXISTING | Water Harvesting Device Purpose | STORAGE | Storage for use |  |  | 2019-05-31 | A | GISSA
D | both | DDS_EXISTING | Water Harvesting Device Purpose | TENUATE | Thinning out of stormwater flows |  |  | 2019-05-31 | A | GISSA
D | both | DDS_EXISTING | Water Harvesting Device Purpose | TREAT | Treatment of stormwater runoff |  |  | 2019-05-31 | A | GISSA
D | both | DDS_EXISTING | Water Harvesting Device Type | ICHAM | Infiltration Chamber/pit |  |  | 2019-05-31 | A | GISSA
D | both | DDS_EXISTING | Water Harvesting Device Type | SeeComment | To be used when a Water Harvesting Device Type is not listed. The new Water Harvesting Device Type is to be listed in the Comments field. |  |  | 2019-05-31 | A | GISSA
D | both | DDS_EXISTING | Water Harvesting Device Type | TANK | Tank |  | Changed in spreadsheet from W to correct Specs | 2023-11-15 | M | GISSA
W | both | DDS_EXISTING | Water Type | POT | Potable |  |  | 2019-05-31 | A | GISSA
W | both | DDS_EXISTING | Water Type | RAW | Raw |  |  | 2019-05-31 | A | GISSA
W | both | DDS_EXISTING | Water Type | REC | Recycled/Reclaimed |  |  | 2019-05-31 | A | GISSA
W | Removed | DDS_EXISTING | Well Construction Method | DRILLED |  |  | Removed as CodeList not being utilised in W-Spec | 2025-10-08 | R | GISSA
W | Removed | DDS_EXISTING | Well Construction Method | DRIVEN |  |  | Removed as CodeList not being utilised in W-Spec | 2025-10-08 | R | GISSA
W | Removed | DDS_EXISTING | Well Construction Method | DUG |  |  | Removed as CodeList not being utilised in W-Spec | 2025-10-08 | R | GISSA
W | Removed | DDS_EXISTING | Well Construction Method | SeeComment |  |  | Removed as CodeList not being utilised in W-Spec | 2025-10-08 | R | GISSA
W | both | DDS_EXISTING | Well Purpose | CONSUMP | Consumption (domestic supply) |  |  | 2019-05-31 | A | GISSA
W | both | DDS_EXISTING | Well Purpose | DRYW | Dry Well |  |  | 2019-05-31 | A | GISSA
W | both | DDS_EXISTING | Well Purpose | FARM | Farm Supply |  | 2026 - Change from Farm Supply (Usew for UG Conduits) to Farm Supply 202604 - Change supply to upper case | 2026-04-27 | M | GISSA
W | both | DDS_EXISTING | Well Purpose | IRRIG | Irrigation |  |  | 2019-05-31 | A | GISSA
W | both | DDS_EXISTING | Well Purpose | LIFESTYLE | Life Style Block |  |  | 2019-05-31 | A | GISSA
W | both | DDS_EXISTING | Well Purpose | THERMAL | Geothermal |  |  | 2019-05-31 | A | GISSA
W | both | DDS_EXISTING | Well Purpose | TOWN | Town Supply |  |  | 2019-05-31 | A | GISSA
W | both | DDS_EXISTING | Pump Purpose | SeeComment | To be used when a Pump Purpose is not listed. The new Pump Purpose is to be listed in the Comments field. |  |  | 2022-11-09 | A | GISSA
S | both | DDS_EXISTING | Valve Type | DIVERTER | Switches the direction of flow |  | New Code | 2022-11-09 | A | GISSA
W | both | DDS_EXISTING | Fitting Type | BEND6 | 6 Degree Bend |  | New Code | 2022-11-09 | A | GISSA
S | both | DDS_EXISTING | Fitting Type | BEND6 | 6 Degree Bend |  | New Code | 2022-11-10 | A | GISSA
W | both | DDS_EXISTING | Equipment Material | PVC | Polyvinyl chloride |  |  | 2022-11-10 | A | GISSA
S | both | DDS_EXISTING | Equipment Material | uPVC | Un-plasticised PVC |  |  | 2022-11-10 | A | GISSA
S | both | DDS_EXISTING | Pipe Stiffness Class | SN8000 | Also known as SN8 |  | Added to match PDF | 2022-11-10 | A | GISSA
W | 2023 | DDS_EXISTING | Jointing Method | NONE | No joints - single length | IMPORTANT TO NOTE: Existing codelist linked to a new atribute in the FITTINGS, VALVES & METERS asset classes and only applicable for the assets FROM 2023 onwards | New Code | 2023-02-22 | A | GISSA
S | 2023 | DDS_EXISTING | Jointing Method | NONE | No joints - single length | IMPORTANT TO NOTE: Existing codelist linked to a new atribute in the FITTINGS, VALVES & METERS asset classes and only applicable for the assets FROM 2023 onwards | New Code | 2023-02-22 | A | GISSA
D | 2023 | DDS_EXISTING | Jointing Method | NONE | No joints - single length |  | New CodeList and New Code for 2023 | 2023-09-04 | A | GISSA
W | both | DDS_EXISTING | Access Point Access Method | NLS | No Ladders or Step Irons |  | New Code | 2023-02-22 | A | GISSA
S | both | DDS_EXISTING | Access Point Access Method | NLS | No Ladders or Step Irons |  | New Code | 2023-02-22 | A | GISSA
D | 2023 | DDS_EXISTING | Access Point Access Method | NOACCESS | Cannot be entered |  | New CodeList and New Code for 2023 | 2023-09-04 | A | GISSA
D | 2023 | DDS_EXISTING | Access Point Access Method | MONLAD | Monorail Ladder |  | New CodeList and New Code for 2023 | 2023-09-04 | A | GISSA
D | 2023 | DDS_EXISTING | Access Point Access Method | SeeComment | To be used when a Access Point Access Method is not listed. The new Access Point Access Method is to be listed in the Comments field. |  | New CodeList and New Code for 2023 | 2023-09-04 | A | GISSA
D | 2023 | DDS_EXISTING | Access Point Access Method | STDLAD | Standard Ladder |  | New CodeList and New Code for 2023 | 2023-09-04 | A | GISSA
D | 2023 | DDS_EXISTING | Access Point Access Method | STIRON | Step Iron |  | New CodeList and New Code for 2023 | 2023-09-04 | A | GISSA
D | 2023 | DDS_EXISTING | Access Point Access Method | NLS | No Ladders or Step Irons |  | New CodeList and New Code for 2023 | 2023-09-04 | A | GISSA
W | both | DDS_EXISTING | Pipe Material | MSCL | Mild-steel cement lined |  | New Code | 2023-02-22 | A | GISSA
S | both | DDS_EXISTING | Pipe Material | MSCL | Mild-steel cement lined |  | New Code | 2023-02-22 | A | GISSA
S | both | DDS_EXISTING | Pipe Renewal / Lining Material | PP | Polypropylene |  |  | 2023-02-22 | A | GISSA
W | both | DDS_EXISTING | Pipe Renewal / Lining Material | PP | Polypropylene |  |  | 2023-02-22 | A | GISSA
B | 2023 | DDS_EXISTING | EPSG Code | 28349 | MGA zone 49 (GDA94) |  | New CodeList and New Code for 2023 | 2023-09-04 | A | GISSA
B | 2023 | DDS_EXISTING | EPSG Code | 28350 | MGA zone 50 (GDA94) |  | New CodeList and New Code for 2023 | 2023-09-04 | A | GISSA
B | 2023 | DDS_EXISTING | EPSG Code | 28351 | MGA zone 51 (GDA94) |  | New CodeList and New Code for 2023 | 2023-09-04 | A | GISSA
B | 2023 | DDS_EXISTING | EPSG Code | 28352 | MGA zone 52 (GDA94) |  | New CodeList and New Code for 2023 | 2023-09-04 | A | GISSA
B | 2023 | DDS_EXISTING | EPSG Code | 28353 | MGA zone 53 (GDA94) |  | New CodeList and New Code for 2023 | 2023-09-04 | A | GISSA
B | 2023 | DDS_EXISTING | EPSG Code | 28354 | MGA zone 54 (GDA94) |  | New CodeList and New Code for 2023 | 2023-09-04 | A | GISSA
B | 2023 | DDS_EXISTING | EPSG Code | 28355 | MGA zone 55 (GDA94) |  | New CodeList and New Code for 2023 | 2023-09-04 | A | GISSA
B | 2023 | DDS_EXISTING | EPSG Code | 28356 | MGA zone 56 (GDA94) |  | New CodeList and New Code for 2023 | 2023-09-04 | A | GISSA
B | 2023 | DDS_EXISTING | EPSG Code | 28357 | MGA zone 57 (GDA94) |  | New CodeList and New Code for 2023 | 2023-09-04 | A | GISSA
B | 2023 | DDS_EXISTING | EPSG Code | 7849 | MGA2020 Zone 49 |  | New CodeList and New Code for 2023 | 2023-09-04 | A | GISSA
B | 2023 | DDS_EXISTING | EPSG Code | 7850 | MGA2020 Zone 50 |  | New CodeList and New Code for 2023 | 2023-09-04 | A | GISSA
B | 2023 | DDS_EXISTING | EPSG Code | 7851 | MGA2020 Zone 51 |  | New CodeList and New Code for 2023 | 2023-09-04 | A | GISSA
B | 2023 | DDS_EXISTING | EPSG Code | 7852 | MGA2020 Zone 52 |  | New CodeList and New Code for 2023 | 2023-09-04 | A | GISSA
B | 2023 | DDS_EXISTING | EPSG Code | 7853 | MGA2020 Zone 53 |  | New CodeList and New Code for 2023 | 2023-09-04 | A | GISSA
B | 2023 | DDS_EXISTING | EPSG Code | 7854 | MGA2020 Zone 54 |  | New CodeList and New Code for 2023 | 2023-09-04 | A | GISSA
B | 2023 | DDS_EXISTING | EPSG Code | 7855 | MGA2020 Zone 55 |  | New CodeList and New Code for 2023 | 2023-09-04 | A | GISSA
B | 2023 | DDS_EXISTING | EPSG Code | 7856 | MGA2020 Zone 56 |  | New CodeList and New Code for 2023 | 2023-09-04 | A | GISSA
B | 2023 | DDS_EXISTING | EPSG Code | 7857 | MGA2020 Zone 57 |  | New CodeList and New Code for 2023 | 2023-09-04 | A | GISSA
B | 2023 | DDS_EXISTING | EPSG Code | SeeComment | To be used when an EPSG Code is not listed. The new EPSG Code is to be listed in the Comments field. |  | New CodeList and New Code for 2023 | 2023-09-04 | A | GISSA
D | 2023 | DDS_EXISTING | EPSG Code | 28349 | MGA zone 49 (GDA94) |  | New CodeList and New Code for 2023 | 2023-09-04 | A | GISSA
D | 2023 | DDS_EXISTING | EPSG Code | 28350 | MGA zone 50 (GDA94) |  | New CodeList and New Code for 2023 | 2023-09-04 | A | GISSA
D | 2023 | DDS_EXISTING | EPSG Code | 28351 | MGA zone 51 (GDA94) |  | New CodeList and New Code for 2023 | 2023-09-04 | A | GISSA
D | 2023 | DDS_EXISTING | EPSG Code | 28352 | MGA zone 52 (GDA94) |  | New CodeList and New Code for 2023 | 2023-09-04 | A | GISSA
D | 2023 | DDS_EXISTING | EPSG Code | 28353 | MGA zone 53 (GDA94) |  | New CodeList and New Code for 2023 | 2023-09-04 | A | GISSA
D | 2023 | DDS_EXISTING | EPSG Code | 28354 | MGA zone 54 (GDA94) |  | New CodeList and New Code for 2023 | 2023-09-04 | A | GISSA
D | 2023 | DDS_EXISTING | EPSG Code | 28355 | MGA zone 55 (GDA94) |  | New CodeList and New Code for 2023 | 2023-09-04 | A | GISSA
D | 2023 | DDS_EXISTING | EPSG Code | 28356 | MGA zone 56 (GDA94) |  | New CodeList and New Code for 2023 | 2023-09-04 | A | GISSA
D | 2023 | DDS_EXISTING | EPSG Code | 28357 | MGA zone 57 (GDA94) |  | New CodeList and New Code for 2023 | 2023-09-04 | A | GISSA
D | 2023 | DDS_EXISTING | EPSG Code | 7849 | MGA2020 Zone 49 |  | New CodeList and New Code for 2023 | 2023-09-04 | A | GISSA
D | 2023 | DDS_EXISTING | EPSG Code | 7850 | MGA2020 Zone 50 |  | New CodeList and New Code for 2023 | 2023-09-04 | A | GISSA
D | 2023 | DDS_EXISTING | EPSG Code | 7851 | MGA2020 Zone 51 |  | New CodeList and New Code for 2023 | 2023-09-04 | A | GISSA
D | 2023 | DDS_EXISTING | EPSG Code | 7852 | MGA2020 Zone 52 |  | New CodeList and New Code for 2023 | 2023-09-04 | A | GISSA
D | 2023 | DDS_EXISTING | EPSG Code | 7853 | MGA2020 Zone 53 |  | New CodeList and New Code for 2023 | 2023-09-04 | A | GISSA
D | 2023 | DDS_EXISTING | EPSG Code | 7854 | MGA2020 Zone 54 |  | New CodeList and New Code for 2023 | 2023-09-04 | A | GISSA
D | 2023 | DDS_EXISTING | EPSG Code | 7855 | MGA2020 Zone 55 |  | New CodeList and New Code for 2023 | 2023-09-04 | A | GISSA
D | 2023 | DDS_EXISTING | EPSG Code | 7856 | MGA2020 Zone 56 |  | New CodeList and New Code for 2023 | 2023-09-04 | A | GISSA
D | 2023 | DDS_EXISTING | EPSG Code | 7857 | MGA2020 Zone 57 |  | New CodeList and New Code for 2023 | 2023-09-04 | A | GISSA
D | 2023 | DDS_EXISTING | EPSG Code | SeeComment | To be used when an EPSG Code is not listed. The new EPSG Code is to be listed in the Comments field. |  | New CodeList and New Code for 2023 | 2023-09-04 | A | GISSA
O | 2023 | DDS_EXISTING | EPSG Code | 28349 | MGA zone 49 (GDA94) |  | New CodeList and New Code for 2023 | 2023-09-04 | A | GISSA
O | 2023 | DDS_EXISTING | EPSG Code | 28350 | MGA zone 50 (GDA94) |  | New CodeList and New Code for 2023 | 2023-09-04 | A | GISSA
O | 2023 | DDS_EXISTING | EPSG Code | 28351 | MGA zone 51 (GDA94) |  | New CodeList and New Code for 2023 | 2023-09-04 | A | GISSA
O | 2023 | DDS_EXISTING | EPSG Code | 28352 | MGA zone 52 (GDA94) |  | New CodeList and New Code for 2023 | 2023-09-04 | A | GISSA
O | 2023 | DDS_EXISTING | EPSG Code | 28353 | MGA zone 53 (GDA94) |  | New CodeList and New Code for 2023 | 2023-09-04 | A | GISSA
O | 2023 | DDS_EXISTING | EPSG Code | 28354 | MGA zone 54 (GDA94) |  | New CodeList and New Code for 2023 | 2023-09-04 | A | GISSA
O | 2023 | DDS_EXISTING | EPSG Code | 28355 | MGA zone 55 (GDA94) |  | New CodeList and New Code for 2023 | 2023-09-04 | A | GISSA
O | 2023 | DDS_EXISTING | EPSG Code | 28356 | MGA zone 56 (GDA94) |  | New CodeList and New Code for 2023 | 2023-09-04 | A | GISSA
O | 2023 | DDS_EXISTING | EPSG Code | 28357 | MGA zone 57 (GDA94) |  | New CodeList and New Code for 2023 | 2023-09-04 | A | GISSA
O | 2023 | DDS_EXISTING | EPSG Code | 7849 | MGA2020 Zone 49 |  | New CodeList and New Code for 2023 | 2023-09-04 | A | GISSA
O | 2023 | DDS_EXISTING | EPSG Code | 7850 | MGA2020 Zone 50 |  | New CodeList and New Code for 2023 | 2023-09-04 | A | GISSA
O | 2023 | DDS_EXISTING | EPSG Code | 7851 | MGA2020 Zone 51 |  | New CodeList and New Code for 2023 | 2023-09-04 | A | GISSA
O | 2023 | DDS_EXISTING | EPSG Code | 7852 | MGA2020 Zone 52 |  | New CodeList and New Code for 2023 | 2023-09-04 | A | GISSA
O | 2023 | DDS_EXISTING | EPSG Code | 7853 | MGA2020 Zone 53 |  | New CodeList and New Code for 2023 | 2023-09-04 | A | GISSA
O | 2023 | DDS_EXISTING | EPSG Code | 7854 | MGA2020 Zone 54 |  | New CodeList and New Code for 2023 | 2023-09-04 | A | GISSA
O | 2023 | DDS_EXISTING | EPSG Code | 7855 | MGA2020 Zone 55 |  | New CodeList and New Code for 2023 | 2023-09-04 | A | GISSA
O | 2023 | DDS_EXISTING | EPSG Code | 7856 | MGA2020 Zone 56 |  | New CodeList and New Code for 2023 | 2023-09-04 | A | GISSA
O | 2023 | DDS_EXISTING | EPSG Code | 7857 | MGA2020 Zone 57 |  | New CodeList and New Code for 2023 | 2023-09-04 | A | GISSA
O | 2023 | DDS_EXISTING | EPSG Code | SeeComment | To be used when an EPSG Code is not listed. The new EPSG Code is to be listed in the Comments field. |  | New CodeList and New Code for 2023 | 2023-09-04 | A | GISSA
R | 2023 | DDS_EXISTING | EPSG Code | 28349 | MGA zone 49 (GDA94) |  | New CodeList and New Code for 2023 | 2023-09-04 | A | GISSA
R | 2023 | DDS_EXISTING | EPSG Code | 28350 | MGA zone 50 (GDA94) |  | New CodeList and New Code for 2023 | 2023-09-04 | A | GISSA
R | 2023 | DDS_EXISTING | EPSG Code | 28351 | MGA zone 51 (GDA94) |  | New CodeList and New Code for 2023 | 2023-09-04 | A | GISSA
R | 2023 | DDS_EXISTING | EPSG Code | 28352 | MGA zone 52 (GDA94) |  | New CodeList and New Code for 2023 | 2023-09-04 | A | GISSA
R | 2023 | DDS_EXISTING | EPSG Code | 28353 | MGA zone 53 (GDA94) |  | New CodeList and New Code for 2023 | 2023-09-04 | A | GISSA
R | 2023 | DDS_EXISTING | EPSG Code | 28354 | MGA zone 54 (GDA94) |  | New CodeList and New Code for 2023 | 2023-09-04 | A | GISSA
R | 2023 | DDS_EXISTING | EPSG Code | 28355 | MGA zone 55 (GDA94) |  | New CodeList and New Code for 2023 | 2023-09-04 | A | GISSA
R | 2023 | DDS_EXISTING | EPSG Code | 28356 | MGA zone 56 (GDA94) |  | New CodeList and New Code for 2023 | 2023-09-04 | A | GISSA
R | 2023 | DDS_EXISTING | EPSG Code | 28357 | MGA zone 57 (GDA94) |  | New CodeList and New Code for 2023 | 2023-09-04 | A | GISSA
R | 2023 | DDS_EXISTING | EPSG Code | 7849 | MGA2020 Zone 49 |  | New CodeList and New Code for 2023 | 2023-09-04 | A | GISSA
R | 2023 | DDS_EXISTING | EPSG Code | 7850 | MGA2020 Zone 50 |  | New CodeList and New Code for 2023 | 2023-09-04 | A | GISSA
R | 2023 | DDS_EXISTING | EPSG Code | 7851 | MGA2020 Zone 51 |  | New CodeList and New Code for 2023 | 2023-09-04 | A | GISSA
R | 2023 | DDS_EXISTING | EPSG Code | 7852 | MGA2020 Zone 52 |  | New CodeList and New Code for 2023 | 2023-09-04 | A | GISSA
R | 2023 | DDS_EXISTING | EPSG Code | 7853 | MGA2020 Zone 53 |  | New CodeList and New Code for 2023 | 2023-09-04 | A | GISSA
R | 2023 | DDS_EXISTING | EPSG Code | 7854 | MGA2020 Zone 54 |  | New CodeList and New Code for 2023 | 2023-09-04 | A | GISSA
R | 2023 | DDS_EXISTING | EPSG Code | 7855 | MGA2020 Zone 55 |  | New CodeList and New Code for 2023 | 2023-09-04 | A | GISSA
R | 2023 | DDS_EXISTING | EPSG Code | 7856 | MGA2020 Zone 56 |  | New CodeList and New Code for 2023 | 2023-09-04 | A | GISSA
R | 2023 | DDS_EXISTING | EPSG Code | 7857 | MGA2020 Zone 57 |  | New CodeList and New Code for 2023 | 2023-09-04 | A | GISSA
R | 2023 | DDS_EXISTING | EPSG Code | SeeComment | To be used when an EPSG Code is not listed. The new EPSG Code is to be listed in the Comments field. |  | New CodeList and New Code for 2023 | 2023-09-04 | A | GISSA
S | 2023 | DDS_EXISTING | EPSG Code | 28349 | MGA zone 49 (GDA94) |  | New CodeList and New Code for 2023 | 2023-09-04 | A | GISSA
S | 2023 | DDS_EXISTING | EPSG Code | 28350 | MGA zone 50 (GDA94) |  | New CodeList and New Code for 2023 | 2023-09-04 | A | GISSA
S | 2023 | DDS_EXISTING | EPSG Code | 28351 | MGA zone 51 (GDA94) |  | New CodeList and New Code for 2023 | 2023-09-04 | A | GISSA
S | 2023 | DDS_EXISTING | EPSG Code | 28352 | MGA zone 52 (GDA94) |  | New CodeList and New Code for 2023 | 2023-09-04 | A | GISSA
S | 2023 | DDS_EXISTING | EPSG Code | 28353 | MGA zone 53 (GDA94) |  | New CodeList and New Code for 2023 | 2023-09-04 | A | GISSA
S | 2023 | DDS_EXISTING | EPSG Code | 28354 | MGA zone 54 (GDA94) |  | New CodeList and New Code for 2023 | 2023-09-04 | A | GISSA
S | 2023 | DDS_EXISTING | EPSG Code | 28355 | MGA zone 55 (GDA94) |  | New CodeList and New Code for 2023 | 2023-09-04 | A | GISSA
S | 2023 | DDS_EXISTING | EPSG Code | 28356 | MGA zone 56 (GDA94) |  | New CodeList and New Code for 2023 | 2023-09-04 | A | GISSA
S | 2023 | DDS_EXISTING | EPSG Code | 28357 | MGA zone 57 (GDA94) |  | New CodeList and New Code for 2023 | 2023-09-04 | A | GISSA
S | 2023 | DDS_EXISTING | EPSG Code | 7849 | MGA2020 Zone 49 |  | New CodeList and New Code for 2023 | 2023-09-04 | A | GISSA
S | 2023 | DDS_EXISTING | EPSG Code | 7850 | MGA2020 Zone 50 |  | New CodeList and New Code for 2023 | 2023-09-04 | A | GISSA
S | 2023 | DDS_EXISTING | EPSG Code | 7851 | MGA2020 Zone 51 |  | New CodeList and New Code for 2023 | 2023-09-04 | A | GISSA
S | 2023 | DDS_EXISTING | EPSG Code | 7852 | MGA2020 Zone 52 |  | New CodeList and New Code for 2023 | 2023-09-04 | A | GISSA
S | 2023 | DDS_EXISTING | EPSG Code | 7853 | MGA2020 Zone 53 |  | New CodeList and New Code for 2023 | 2023-09-04 | A | GISSA
S | 2023 | DDS_EXISTING | EPSG Code | 7854 | MGA2020 Zone 54 |  | New CodeList and New Code for 2023 | 2023-09-04 | A | GISSA
S | 2023 | DDS_EXISTING | EPSG Code | 7855 | MGA2020 Zone 55 |  | New CodeList and New Code for 2023 | 2023-09-04 | A | GISSA
S | 2023 | DDS_EXISTING | EPSG Code | 7856 | MGA2020 Zone 56 |  | New CodeList and New Code for 2023 | 2023-09-04 | A | GISSA
S | 2023 | DDS_EXISTING | EPSG Code | 7857 | MGA2020 Zone 57 |  | New CodeList and New Code for 2023 | 2023-09-04 | A | GISSA
S | 2023 | DDS_EXISTING | EPSG Code | SeeComment | To be used when an EPSG Code is not listed. The new EPSG Code is to be listed in the Comments field. |  | New CodeList and New Code for 2023 | 2023-09-04 | A | GISSA
W | 2023 | DDS_EXISTING | EPSG Code | 28349 | MGA zone 49 (GDA94) |  | New CodeList and New Code for 2023 | 2023-09-04 | A | GISSA
W | 2023 | DDS_EXISTING | EPSG Code | 28350 | MGA zone 50 (GDA94) |  | New CodeList and New Code for 2023 | 2023-09-04 | A | GISSA
W | 2023 | DDS_EXISTING | EPSG Code | 28351 | MGA zone 51 (GDA94) |  | New CodeList and New Code for 2023 | 2023-09-04 | A | GISSA
W | 2023 | DDS_EXISTING | EPSG Code | 28352 | MGA zone 52 (GDA94) |  | New CodeList and New Code for 2023 | 2023-09-04 | A | GISSA
W | 2023 | DDS_EXISTING | EPSG Code | 28353 | MGA zone 53 (GDA94) |  | New CodeList and New Code for 2023 | 2023-09-04 | A | GISSA
W | 2023 | DDS_EXISTING | EPSG Code | 28354 | MGA zone 54 (GDA94) |  | New CodeList and New Code for 2023 | 2023-09-04 | A | GISSA
W | 2023 | DDS_EXISTING | EPSG Code | 28355 | MGA zone 55 (GDA94) |  | New CodeList and New Code for 2023 | 2023-09-04 | A | GISSA
W | 2023 | DDS_EXISTING | EPSG Code | 28356 | MGA zone 56 (GDA94) |  | New CodeList and New Code for 2023 | 2023-09-04 | A | GISSA
W | 2023 | DDS_EXISTING | EPSG Code | 28357 | MGA zone 57 (GDA94) |  | New CodeList and New Code for 2023 | 2023-09-04 | A | GISSA
W | 2023 | DDS_EXISTING | EPSG Code | 7849 | MGA2020 Zone 49 |  | New CodeList and New Code for 2023 | 2023-09-04 | A | GISSA
W | 2023 | DDS_EXISTING | EPSG Code | 7850 | MGA2020 Zone 50 |  | New CodeList and New Code for 2023 | 2023-09-04 | A | GISSA
W | 2023 | DDS_EXISTING | EPSG Code | 7851 | MGA2020 Zone 51 |  | New CodeList and New Code for 2023 | 2023-09-04 | A | GISSA
W | 2023 | DDS_EXISTING | EPSG Code | 7852 | MGA2020 Zone 52 |  | New CodeList and New Code for 2023 | 2023-09-04 | A | GISSA
W | 2023 | DDS_EXISTING | EPSG Code | 7853 | MGA2020 Zone 53 |  | New CodeList and New Code for 2023 | 2023-09-04 | A | GISSA
W | 2023 | DDS_EXISTING | EPSG Code | 7854 | MGA2020 Zone 54 |  | New CodeList and New Code for 2023 | 2023-09-04 | A | GISSA
W | 2023 | DDS_EXISTING | EPSG Code | 7855 | MGA2020 Zone 55 |  | New CodeList and New Code for 2023 | 2023-09-04 | A | GISSA
W | 2023 | DDS_EXISTING | EPSG Code | 7856 | MGA2020 Zone 56 |  | New CodeList and New Code for 2023 | 2023-09-04 | A | GISSA
W | 2023 | DDS_EXISTING | EPSG Code | 7857 | MGA2020 Zone 57 |  | New CodeList and New Code for 2023 | 2023-09-04 | A | GISSA
W | 2023 | DDS_EXISTING | EPSG Code | SeeComment | To be used when an EPSG Code is not listed. The new EPSG Code is to be listed in the Comments field. |  | New CodeList and New Code for 2023 | 2023-09-04 | A | GISSA
R | both | DDS_EXISTING | Pole/Post Type | FLGP | Flag Pole |  | 2026 - Change from Flagpole to Flage Pole 2023 - Added to match PDF | 2026-04-28 | M | GISSA
B | 2023 | DDS_EXISTING | Cladding | VINYL | Vinyl |  | 2026 - Change from Aluminium to Vinyl 2023 - New CodeList and New Code for 2023 | 2026-04-29 | M | GISSA
B | 2023 | DDS_EXISTING | Cladding | BRK | Brick |  | New CodeList and New Code for 2023 | 2023-09-04 | A | GISSA
B | 2023 | DDS_EXISTING | Cladding | CONC | Concrete |  | New CodeList and New Code for 2023 | 2023-09-04 | A | GISSA
B | 2023 | DDS_EXISTING | Cladding | GLASS | Glass |  | New CodeList and New Code for 2023 | 2023-09-04 | A | GISSA
B | 2023 | DDS_EXISTING | Cladding | SeeComment | To be used when a Cladding Type is not listed. The new Cladding Type is to be listed in the Comments field. |  | New CodeList and New Code for 2023 | 2023-09-04 | A | GISSA
B | 2023 | DDS_EXISTING | Cladding | METAL | Metal |  | New CodeList and New Code for 2023 | 2023-09-04 | A | GISSA
B | 2023 | DDS_EXISTING | Cladding | STNE | Stone |  | New CodeList and New Code for 2023 | 2023-09-04 | A | GISSA
B | 2023 | DDS_EXISTING | Cladding | TIMBR | Timber |  | New CodeList and New Code for 2023 | 2023-09-04 | A | GISSA
B | 2023 | DDS_EXISTING | Feature Type | BUILDING | Building |  | New CodeList and New Code for 2023 | 2023-09-04 | M | GISSA
B | 2023 | DDS_EXISTING | Feature Type | TANK | Tank |  | New CodeList and New Code for 2023 | 2023-09-04 | A | GISSA
B | 2023 | DDS_EXISTING | Feature Type | TOWER | Tower |  | New CodeList and New Code for 2023 | 2023-09-04 | M | GISSA
B | 2023 | DDS_EXISTING | Baluster, Rail and Stair Material | AL | Aluminium |  | New CodeList and New Code for 2023 | 2023-09-04 | A | GISSA
B | 2023 | DDS_EXISTING | Baluster, Rail and Stair Material | CONC | Concrete |  | New CodeList and New Code for 2023 | 2023-09-04 | A | GISSA
B | 2023 | DDS | Baluster, Rail and Stair Material | RC | Reinforced Concrete - No Class |  | New CodeList and New Code for 2023 | 2023-09-04 | A | GISSA
B | 2023 | DDS_EXISTING | Baluster, Rail and Stair Material | SSTEEL | Stainless Steel |  | New CodeList and New Code for 2023 | 2023-09-04 | A | GISSA
B | 2023 | DDS_EXISTING | Baluster, Rail and Stair Material | STEEL | Steel |  | New CodeList and New Code for 2023 | 2023-09-04 | A | GISSA
B | 2023 | DDS_EXISTING | Baluster, Rail and Stair Material | TIMBER | Timber |  | New CodeList and New Code for 2023 | 2023-09-04 | A | GISSA
B | 2023 | DDS_EXISTING | Baluster, Rail and Stair Material | WI | Wrought Iron |  | New CodeList and New Code for 2023 | 2023-09-04 | A | GISSA
B | 2023 | DDS_EXISTING | Baluster, Rail and Stair Material | SeeComment | To be used when a Baluster, Rail and Stair Material is not listed. The new Baluster, Rail and Stair Material is to be listed in the Comments field. |  | New CodeList and New Code for 2023 | 2023-09-04 | A | GISSA
B | 2023 | DDS_EXISTING | Stringer Types | CANT_STR | Cantilevered Stringer |  | New CodeList and New Code for 2023 | 2023-09-04 | A | GISSA
B | 2023 | DDS_EXISTING | Stringer Types | CB_STR | Centre Beam Stringer | Also known as Single Stringer or Mono Stringer | New CodeList and New Code for 2023 | 2023-09-04 | A | GISSA
B | 2023 | DDS_EXISTING | Stringer Types | CR_OS_DBL | Closed Risers Open Stringer both Sides | Also known as Capped cut stringer | New CodeList and New Code for 2023 | 2023-09-04 | A | GISSA
B | 2023 | DDS_EXISTING | Stringer Types | CR_CS_DBL | Closed Risers Closed Stringer both sides | Also known as Closed stringers with risers | New CodeList and New Code for 2023 | 2023-09-04 | A | GISSA
B | 2023 | DDS_EXISTING | Stringer Types | OR_OS_DBL | Open Risers Open Stringer both sides | Also known as Double Stringer or Twin Stringer | New CodeList and New Code for 2023 | 2023-09-04 | A | GISSA
B | 2023 | DDS_EXISTING | Stringer Types | CR_OS_CS | Closed Risers Open & Closed Stringer | Also Known as Closed Rise/Cut Stringer | New CodeList and New Code for 2023 | 2023-09-04 | A | GISSA
B | 2023 | DDS_EXISTING | Stringer Types | SeeComment | To be used when a Stringer Type is not listed. The new Stringer Type is to be listed in the Comments field. |  | New CodeList and New Code for 2023 | 2023-09-04 | A | GISSA
B | 2023 | DDS_EXISTING | Stair Types | CURVED | Curved Stairs |  | New CodeList and New Code for 2023 | 2023-09-04 | A | GISSA
B | 2023 | DDS_EXISTING | Stair Types | LADDER | Ladder |  | New CodeList and New Code for 2023 | 2023-09-04 | A | GISSA
B | 2023 | DDS_EXISTING | Stair Types | LADDER_C | Ladder with stair cage |  | New CodeList and New Code for 2023 | 2023-09-04 | A | GISSA
B | 2023 | DDS_EXISTING | Stair Types | LSHAPE | L-Shaped stairs |  | New CodeList and New Code for 2023 | 2023-09-04 | A | GISSA
B | 2023 | DDS_EXISTING | Stair Types | STRAIGHT_L | Straight stair with landing |  | New CodeList and New Code for 2023 | 2023-09-04 | A | GISSA
B | 2023 | DDS_EXISTING | Stair Types | SPIRAL | Spiral Stairs |  | New CodeList and New Code for 2023 | 2023-09-04 | A | GISSA
B | 2023 | DDS_EXISTING | Stair Types | STRAIGHT | Straight stairs |  | New CodeList and New Code for 2023 | 2023-09-04 | A | GISSA
B | 2023 | DDS_EXISTING | Stair Types | USHAPE | Half Landing Stairs |  | New CodeList and New Code for 2023 | 2023-09-04 | A | GISSA
B | 2023 | DDS_EXISTING | Stair Types | WINDER | Winder stairs |  | New CodeList and New Code for 2023 | 2023-09-04 | A | GISSA
B | 2023 | DDS_EXISTING | Stair Types | 2Q_WIN | 2Quarter Winder Stairs |  | New CodeList and New Code for 2023 | 2023-09-04 | A | GISSA
B | both | DDS_EXISTING | Stair Types | SeeComment | To be used when a Stair Type is not listed. The new Stair Type is to be listed in the Comments field. |  | New CodeList and New Code for 2023 | 2023-09-04 | A | GISSA
B | 2023 | DDS_EXISTING | Stair Purpose | EMR | Emergency Exit |  | New CodeList and New Code for 2023 | 2023-09-04 | A | GISSA
B | 2023 | DDS_EXISTING | Stair Purpose | FES | Fire Escape |  | New CodeList and New Code for 2023 | 2023-09-04 | A | GISSA
B | 2023 | DDS_EXISTING | Stair Purpose | GEN | General |  | New CodeList and New Code for 2023 | 2023-09-04 | A | GISSA
B | 2023 | DDS_EXISTING | Stair Purpose | MAINTAIN | Maintenance |  | New CodeList and New Code for 2023 | 2023-09-04 | A | GISSA
B | 2023 | DDS_EXISTING | Stair Purpose | RESACC | Restricted Access |  | 2026 - Change from RESTRICTED to RESACC 2023 - New CodeList and New Code for 2023 | 2026-04-29 | M | GISSA
B | 2023 | DDS_EXISTING | Stair Purpose | ROOF_ACC | Roof Access |  | New CodeList and New Code for 2023 | 2023-09-04 | A | GISSA
B | 2023 | DDS_EXISTING | Stair Purpose | SeeComment | To be used when a Stair Purpose is not listed. The new Stair Purpose is to be listed in the Comments field. |  | New CodeList and New Code for 2023 | 2023-09-04 | A | GISSA
S | 2023 | DDS_EXISTING | Water Type | ROOFW | Roof water |  | Added to match PDF | 2023-11-07 | A | GISSA
S | 2023 | DDS_EXISTING | Water Type | WASTEW | Wastewater |  | Added to match PDF | 2023-11-07 | A | GISSA
S | 2023 | DDS_EXISTING | Water Type | SeeComment | To be used when a Media Type is not listed. The new Media Type is to be listed in the Comments field. |  | Added to match PDF | 2023-11-07 | A | GISSA
W | both | DDS_EXISTING | Structure Material | PVC | Polyvinyl chloride |  | New code | 2023-11-07 | A | GISSA
D | both | DDS_EXISTING | Structures - Material | STP | Stone Pitching |  | Added to match PDF | 2023-11-09 | A | GISSA
D | both | DDS_EXISTING | External Coating | SeeComment | To be used when an External Coating is not listed. The new External Coating is to be listed in the Comments field. |  | Added code to correct Code List | 2023-11-10 | A | GISSA
S | both | DDS_EXISTING | Pipe Stiffness Class | SN2500 |  |  |  | 2023-11-13 | A | GISSA
S | both | DDS_EXISTING | Pipe Stiffness Class | SN10000 | Also known as SN10 |  |  | 2023-11-13 | A | GISSA
S | both | DDS_EXISTING | Pipe Stiffness Class | SeeComment | To be used when a Pipe Stiffness Class is not listed. The new Pipe Stiffness Class is to be listed in the Comments field. |  | New Code | 2023-11-13 | A | GISSA
R | both | DDS_EXISTING | Power Source | SOLAR | Solar Panels |  | Modified from SOL and Solar to SOLAR and Solar Panels | 2023-11-13 | M | GISSA
S | both | DDS_EXISTING | Pipe Stiffness Class | SN8000 | Also known as SN8 |  | 2026 - Change from Also known as SN10 to SN8 2023 - Added to match PDF | 2026-04-29 | M | GISSA
R | both | DDS_EXISTING | Base and Sub-base Material | 35CEM4LI | 3.5% Cement & 4% Lime Imported Fill |  | Added from request by City of Casey | 2023-11-30 | A | GISSA
R | both | DDS_EXISTING | Base and Sub-base Material | CL2FCR | Class 2 fine crushed rock |  | Added from request by City of Casey | 2023-11-30 | A | GISSA
R | both | DDS_EXISTING | Base and Sub-base Material | CL3FCR | Class 3 fine crushed rock |  | Added from request by City of Casey | 2023-11-30 | A | GISSA
R | both | DDS_EXISTING | Base and Sub-base Material | CL3CR | Class 3 crushed rock |  | Added from request by City of Casey | 2023-11-30 | A | GISSA
O | both | DDS_EXISTING | Base Material | 35CEM4LI | 3.5% Cement & 4% Lime Imported Fill |  | Added from request by City of Casey | 2023-11-30 | A | GISSA
O | both | DDS_EXISTING | Base Material | CL2FCR | Class 2 fine crushed rock |  | Added from request by City of Casey | 2023-11-30 | A | GISSA
R | both | DDS_EXISTING | Base Material | CL3FCR | Class 3 fine crushed rock |  |  | 2023-11-30 | A | GISSA
O | both | DDS_EXISTING | Base Material | CL3CR | Class 3 crushed rock |  | Added from request by City of Casey | 2023-11-30 | A | GISSA
O | both | DDS_EXISTING | Fence/Wall Type | PALING | Paling |  | Added from request from Marshalls | 2024-07-24 | A | GISSA
O | both | DDS_EXISTING | Services (Point) Type | SeeComment | To be used when a Service (Linear) Type is not listed. The new Service (Point) Type is to be listed in the Comments field. |  | Added from request from MNG | 2024-10-03 | A | GISSA
D | both | DDS_EXISTING | Pit Material | AL | Aluminium |  | Added from request from MNG | 2024-10-03 | A | GISSA
R | both | DDS | Surface (Seal) Material Type | RC | Reinforced Concrete - No Class |  | Modified description | 2024-10-04 | M | GISSA
S | both | DDS_EXISTING | Access Point / Manhole / Pit Type | JUNC | Pipe Junction | A junction is not to be mistakenly identified as a JUNCTION PIT. A Junction is where two or more pipes intersect without a pit structure (whereas a junction pit is a pit where two or more pipes enter or leave). <No diagram provided> | 2026 - Change from Pipe Junction (Uses for UG Conduits) to Pipe Junction 202604 - Change from Junction to Pipe Junction | 2026-04-28 | M | GISSA
W | 2023 | DDS_EXISTING | Access Point Type | JUNC | Pipe Junction |  | Modified description to Pipe Junction | 2025-09-24 | M | GISSA
O | both | DDS_EXISTING | Rail Type | SeeComment | To be used when a Rail Type is not listed. The new Rail Type is to be listed in the Comments field. |  |  | 2025-02-05 | A | GISSA
O | 2023 | DDS_EXISTING | Foundation Type | INDF | Individual footing |  | New CodeList and New Code for 2023 | 2023-09-04 | A | GISSA
O | 2023 | DDS_EXISTING | Foundation Type | MFOUND | Mat foundation |  | New CodeList and New Code for 2023 | 2023-09-04 | A | GISSA
O | 2023 | DDS_EXISTING | Foundation Type | PILE | Piling |  | New CodeList and New Code for 2023 | 2023-09-04 | A | GISSA
O | 2023 | DDS_EXISTING | Foundation Type | SeeComment | To be used when a Foundation Type is not listed. The new Foundation Type is to be listed in the Comments field. |  | New CodeList and New Code for 2023 | 2023-09-04 | A | GISSA
O | 2023 | DDS_EXISTING | Foundation Type | STRF | Strip footing |  | New CodeList and New Code for 2023 | 2023-09-04 | A | GISSA
B | both | DDS_EXISTING | Power Source | SOL | Solar |  | 2026 - Change from Solar (Useb for UG Conduits) to Solar 202604 - Change from Solar Power to Solar | 2026-04-29 | M | GISSA
B | both | DDS_EXISTING | Power Source | GEN | Generator |  |  | 2025-04-02 | A | GISSA
O | Removed | DDS_EXISTING | Asset Status | Fill |  |  | Removed as not a relevant Code for this feature | 2025-04-03 | R | GISSA
R | Removed | DDS_EXISTING | Asset Status | Fill |  |  | Removed as not a relevant Code for this feature | 2025-04-03 | R | GISSA
R | both | DDS_EXISTING | Foundation Type | MFOUND | Mat foundation |  |  | 2025-04-03 | A | GISSA
B | both | DDS_EXISTING | Unit of Measure Reference | PER | Per iterm to be used when feature not a linear feature. |  |  | 2025-04-24 | A | GISSA
O | both | DDS_EXISTING | Unit of Measure Reference | PER | Per iterm to be used when feature not a linear feature. |  |  | 2025-04-24 | A | GISSA
S | both | DDS_EXISTING | Unit of Measure Reference | PER | Per iterm to be used when feature not a linear feature. |  |  | 2025-04-24 | A | GISSA
W | both | DDS_EXISTING | Unit of Measure Reference | PER | Per iterm to be used when feature not a linear feature. |  |  | 2025-04-24 | A | GISSA
O | both | DDS_EXISTING | Fence/Wall Purpose | FEATURE | Feature Wall |  |  | 2025-05-21 | A | GISSA
O | both | DDS_EXISTING | Fence/Wall Purpose | SEATING | Seating |  |  | 2025-05-21 | A | GISSA
O | both | DDS_EXISTING | Fence/Wall Type | NBAFFLE | Noise Baffle |  |  | 2025-05-21 | A | GISSA
O | both | DDS_EXISTING | Fence/Wall Type | POSTS | Posts |  |  | 2025-05-21 | A | GISSA
O | both | DDS_EXISTING | Fence/Wall/Gate Material | BST | Bluestone |  |  | 2025-05-28 | A | GISSA
O | both | DDS_EXISTING | Fence/Wall/Gate Material | GAL | Galvanised |  |  | 2025-05-28 | A | GISSA
O | both | DDS_EXISTING | Fence/Wall Type | PRAIL | Post and Rail |  |  | 2025-05-28 | A | GISSA
W | both | DDS_EXISTING | Structure Material | RCK | Rock |  |  | 2025-05-28 | M | GISSA
O | both | DDS_EXISTING | Fence/Wall/Gate Material | CONC | Concrete |  | New Code | 2025-09-16 | A | GISSA
B | 2023 | EXISTING | Source | UNK | Unknown | Explicitly for use with describing existing infrastructure. | 2026 - Change from Unknown Source to Unknown 2023 - Not valid for newly constructed assets | 2026-04-29 | A | GISSA
O | both | EXISTING | Source | UNK | Unknown | Explicitly for use with describing existing infrastructure. | Change from Unknown Source to Unknown 2020 - Not valid for newly constructed assets | 2026-04-29 | A | GISSA
B | 2023 | EXISTING | Baluster, Rail and Stair Material | RC | Reinforced Concrete - No Class/Unknown |  | New CodeList and New Code for 2023 | 2023-09-04 | A | GISSA
R | both | EXISTING | Surface (Seal) Material Type | RC | Reinforced Concrete - No Class/Unknown |  | Modified description | 2024-10-04 | M | GISSA
O | 2023 | DDS_EXISTING | Finishing Material | CONCR | Concrete Render |  | New CodeList and New Code for 2023 | 2023-09-04 | A | GISSA
O | 2023 | DDS_EXISTING | Finishing Material | GAL | Galvanised |  | New CodeList and New Code for 2023 | 2023-09-04 | A | GISSA
O | 2023 | DDS_EXISTING | Finishing Material | GLZ | Glazing |  | New CodeList and New Code for 2023 | 2023-09-04 | A | GISSA
O | 2023 | DDS_EXISTING | Finishing Material | LAM | Laminate |  | New CodeList and New Code for 2023 | 2023-09-04 | A | GISSA
O | 2023 | DDS_EXISTING | Finishing Material | PLAS | Plaster |  | New CodeList and New Code for 2023 | 2023-09-04 | A | GISSA
O | 2023 | DDS_EXISTING | Finishing Material | PAINT | Painted |  | 20260618, Changed code from PNT to PAINT Changed description to Painted New CodeList and New Code for 2023 | 2026-06-18 | M | GISSA
O | 2023 | DDS_EXISTING | Finishing Material | POLISH | Polish |  | New CodeList and New Code for 2023 | 2023-09-04 | A | GISSA
O | 2023 | DDS_EXISTING | Finishing Material | SeeComment | To be used when a Finishing Material is not listed. The new Finishing Material is to be listed in the Comments field. |  | New CodeList and New Code for 2023 | 2023-09-04 | A | GISSA
O | 2023 | DDS_EXISTING | Finishing Material | STEEL | Steel |  | New CodeList and New Code for 2023 | 2023-09-04 | A | GISSA
O | 2023 | DDS_EXISTING | Finishing Material | STGLASS | Stained Glass |  | New CodeList and New Code for 2023 | 2023-09-04 | A | GISSA
O | 2023 | DDS_EXISTING | Finishing Material | TILE | Tile |  | New CodeList and New Code for 2023 | 2023-09-04 | A | GISSA
O | 2023 | DDS_EXISTING | Pole/Post Type | CANT | Cantilever |  | New CodeList and New Code for 2023 | 2023-09-04 | A | GISSA
O | 2023 | DDS_EXISTING | Pole/Post Type | CMPST | Composite |  | New CodeList and New Code for 2023 | 2023-09-04 | A | GISSA
O | 2023 | DDS_EXISTING | Pole/Post Type | PEDST | Pedestal |  | New CodeList and New Code for 2023 | 2023-09-04 | A | GISSA
O | 2023 | DDS_EXISTING | Pole/Post Type | SeeComment | To be used when a Pole/Post Type is not listed. The new Pole/Post Type is to be listed in the Comments field. |  | New CodeList and New Code for 2023 | 2023-09-04 | A | GISSA
O | 2023 | DDS_EXISTING | Pole/Post Type | SNG | Single |  | New CodeList and New Code for 2023 | 2023-09-04 | A | GISSA
O | 2023 | DDS_EXISTING | Pole/Post Type | TOW | Tower |  | New CodeList and New Code for 2023 | 2023-09-04 | M | GISSA
O | 2023 | DDS_EXISTING | Pole/Post Type | FLGP | Flag Pole |  | 2026 - Change from Flagpole to Flage Pole 2023 - New CodeList and New Code for 2023 | 2026-04-28 | M | GISSA
O | 2023 | DDS_EXISTING | Pole/Post Material | AL | Aluminium |  | New CodeList and New Code for 2023 | 2023-09-04 | A | GISSA
O | 2023 | DDS_EXISTING | Pole/Post Material | IRON | Iron |  | New CodeList and New Code for 2023 | 2023-09-04 | A | GISSA
O | 2023 | DDS_EXISTING | Pole/Post Material | NA | Not Applicable |  | New CodeList and New Code for 2023 | 2023-09-04 | A | GISSA
O | 2023 | DDS_EXISTING | Pole/Post Material | PCM | Powder Coated Metal |  | New CodeList and New Code for 2023 | 2023-09-04 | A | GISSA
O | 2023 | DDS_EXISTING | Pole/Post Material | SeeComment | To be used when a Pole/Post Material is not listed. The new Pole/Post Material is to be listed in the Comments field. |  | New CodeList and New Code for 2023 | 2023-09-04 | A | GISSA
O | 2023 | DDS_EXISTING | Pole/Post Material | SSTEEL | Stainless Steel |  | New CodeList and New Code for 2023 | 2023-09-04 | A | GISSA
O | 2023 | DDS_EXISTING | Pole/Post Material | STEEL | Steel |  | New CodeList and New Code for 2023 | 2023-09-04 | A | GISSA
O | 2023 | DDS_EXISTING | Pole/Post Material | TMBR | Timber |  | New CodeList and New Code for 2023 | 2023-09-04 | A | GISSA
O | 2023 | DDS_EXISTING | Pole/Post Material | WOOD | Wood |  | New CodeList and New Code for 2023 | 2023-09-04 | A | GISSA
O | 2023 | DDS_EXISTING | Road Barrier Restraint Type | CANT | Cantilever |  | New CodeList and New Code for 2023 | 2023-09-04 | A | GISSA
O | 2023 | DDS_EXISTING | Road Barrier Restraint Type | CSTEM | Cantilever Stem / Counterfort |  | New CodeList and New Code for 2023 | 2023-09-04 | A | GISSA
O | 2023 | DDS_EXISTING | Road Barrier Restraint Type | FACE | Facing |  | New CodeList and New Code for 2023 | 2023-09-04 | A | GISSA
O | 2023 | DDS_EXISTING | Road Barrier Restraint Type | GRAVITY | Gravity |  | New CodeList and New Code for 2023 | 2023-09-04 | A | GISSA
O | 2023 | DDS_EXISTING | Road Barrier Restraint Type | PILE | Piling |  | New CodeList and New Code for 2023 | 2023-09-04 | A | GISSA
O | 2023 | DDS_EXISTING | Road Barrier Restraint Type | SeeComment | To be used when a Restraint Type is not listed. The new Restraint Type is to be listed in the Comments field. |  | New CodeList and New Code for 2023 | 2023-09-04 | A | GISSA
O | 2023 | DDS_EXISTING | Road Barrier Tie System Type | ANCH | Anchored |  | New CodeList and New Code for 2023 | 2023-09-04 | A | GISSA
O | 2023 | DDS_EXISTING | Road Barrier Tie System Type | DEAD | Deadman |  | New CodeList and New Code for 2023 | 2023-09-04 | A | GISSA
O | 2023 | DDS_EXISTING | Road Barrier Tie System Type | NA | Not Applicable |  | New CodeList and New Code for 2023 | 2023-09-04 | A | GISSA
O | 2023 | DDS_EXISTING | Road Barrier Tie System Type | PIN | Pins and nails |  | New CodeList and New Code for 2023 | 2023-09-04 | A | GISSA
O | 2023 | DDS_EXISTING | Road Barrier Tie System Type | SeeComment | To be used when a Tie System Type is not listed. The new Tie System Type is to be listed in the Comments field. |  | New CodeList and New Code for 2023 | 2023-09-04 | A | GISSA
O | 2023 | DDS_EXISTING | Mooring Type | BUOY-M | Buoy moorings |  | New CodeList and New Code for 2023 | 2025-08-04 | A | GISSA
O | 2023 | DDS_EXISTING | Mooring Type | CLEAT | A type of bollard typically installed for use by smaller vessels |  | New CodeList and New Code for 2023 | 2025-08-04 | A | GISSA
O | 2023 | DDS_EXISTING | Mooring Type | D-BITT | Double bitt bollard |  | New CodeList and New Code for 2023 | 2025-08-04 | A | GISSA
O | 2023 | DDS_EXISTING | Mooring Type | MOORPILE | A mooring pile is a post / pole driven into the ground. Also referred to as a Deck Post or mooring post |  | New CodeList and New Code for 2023 | 2025-08-04 | A | GISSA
O | 2023 | DDS_EXISTING | Mooring Type | NA | No mooring feature installed |  | New CodeList and New Code for 2023 | 2025-08-04 | A | GISSA
O | 2023 | DDS_EXISTING | Mooring Type | S-BITT | Single Bitt Bollard |  | New CodeList and New Code for 2023 | 2025-08-04 | A | GISSA
O | 2023 | DDS_EXISTING | Mooring Type | T-HEAD | T-Head Bollard installed on wharf/pier superstructure, typically installed for use by larger vessels |  | New CodeList and New Code for 2023 | 2025-08-04 | A | GISSA
O | 2023 | DDS_EXISTING | Mooring Type | SeeComment | To be used when a Mooring Type is not listed. The new Mooring Type is to be listed in the ‘Comments’ field. |  | New CodeList and New Code for 2023 | 2025-08-04 | A | GISSA
W | both | DDS_EXISTING | Rail Type | BLSTR | Baluster |  | New CodeList and New Code for 2023 | 2023-09-04 | A | GISSA
W | both | DDS_EXISTING | Rail Type | CONTHR | Continuous Rail |  | New CodeList and New Code for 2023 | 2023-09-04 | A | GISSA
W | both | DDS_EXISTING | Rail Type | DBLR | Double Rail |  | New CodeList and New Code for 2023 | 2023-09-04 | A | GISSA
W | both | DDS_EXISTING | Rail Type | NA | Not Applicable |  | New CodeList and New Code for 2023 | 2023-09-04 | A | GISSA
O | both | DDS_EXISTING | Landscaping Type | VEGETPLANT | Vegetable planting |  |  | 2026-05-05 | A | GISSA
R | both | DDS_EXISTING | Luminaire Type | METALHALID | Metal Halide |  |  | 2026-05-05 | A | GISSA
O | both | DDS_EXISTING | Playground and Exercise Equipment | BPSS | Bush pole stilt step |  |  | 2026-05-05 | A | GISSA
O | both | DDS_EXISTING | Deck Material | oPVC | Oriented PVC (EG: Blue Brute) |  |  | 2026-05-05 | A | GISSA
R | both | DDS_EXISTING | Base and Sub-base Material | CTCR | Cement-Treated Crushed Rock |  |  | 2026-05-05 | A | GISSA
B | both | DDS_EXISTING | Door/Window Cover Type | NIL | Not present for this feature |  |  | 2026-05-05 | A | GISSA
B | both | DDS_EXISTING | Door/Window Type | FIXED | Fixed, inoperable |  |  | 2026-05-05 | A | GISSA
B | both | DDS_EXISTING | Hardware Type | LSETCLOSER | Lock set door closer |  |  | 2026-05-05 | A | GISSA
B | both | DDS_EXISTING | Hardware Type | MAGLOCK | Electromagnetic door lock |  |  | 2026-05-05 | A | GISSA
B | both | DDS_EXISTING | Hardware Type | ELECTLOCK | Electronic lock |  |  | 2026-05-05 | A | GISSA
O | both | DDS_EXISTING | Kerb Type | GE | Garden Edge |  |  | 2026-05-05 | A | GISSA
O | both | DDS_EXISTING | Landscaping Material | MULCH | Mulch |  |  | 2026-05-05 | A | GISSA
R | both | DDS_EXISTING | Surface (Seal) Material Type | GRR | Granite / Rock |  |  | 2026-05-05 | A | GISSA
O | both | DDS_EXISTING | Landscaping Material | EAGC | Exposed Aggregate Concrete |  |  | 2026-05-05 | A | GISSA
R | both | DDS_EXISTING | Base and Sub-base Material | TACL | Type A Capping Layer |  | Added from Watson input (John Cleverdon) | 2026-05-05 | A | GISSA
O | both | DDS_EXISTING | Fence/Wall Type | POSANDW | Post and Wire |  | Added from Watson input (John Cleverdon) | 2026-05-05 | A | GISSA
O | both | DDS_EXISTING | Fence/Wall Type | CHAWIRM | Chain Wire Mesh |  | Added from Watson input (John Cleverdon) | 2026-05-05 | A | GISSA
O | both | DDS_EXISTING | Fence/Wall/Gate Material | RPLASTIC | Recycled Plastic |  | Added from Watson input (John Cleverdon) | 2026-05-05 | A | GISSA
O | both | DDS_EXISTING | Playground and Exercise Equipment | MUSIC | Musical instrument |  | Added from Watson input (John Cleverdon) | 2026-05-05 | A | GISSA
R | both | DDS_EXISTING | Traffic Management Device Material | GRR | Granite / Rock |  | Added from Watson input (John Cleverdon) | 2026-05-05 | A | GISSA
R | both | DDS_EXISTING | Traffic Management Type - Area | PAVING | Paving on a surface |  | Added from Watson input (John Cleverdon) | 2026-05-05 | A | GISSA
O | both | DDS_EXISTING | Amenity Type | BINOC | Binoculars |  | Added from Karratha input (Joanne McKane) | 2026-05-06 | A | GISSA
O | both | DDS_EXISTING | Amenity Type | MOVIES | Movie Screen |  | Added from Karratha input (Joanne McKane) | 2026-05-06 | A | GISSA
O | both | DDS_EXISTING | Bin Type | HOOK | Hook Bin or Skip Bin |  | Added from Karratha input (Joanne McKane) | 2026-05-06 | A | GISSA
O | both | DDS_EXISTING | Breakwater Purpose | CAUSEW | Causeway |  | Added from Karratha input (Joanne McKane) | 2026-05-06 | A | GISSA
O | both | DDS_EXISTING | Breakwater Purpose | GROYNE | Groyne |  | Added from Karratha input (Joanne McKane) | 2026-05-06 | A | GISSA
O | both | DDS_EXISTING | Fence/Wall Type | GARRISON | Garrison |  | Added from Karratha input (Joanne McKane) | 2026-05-06 | A | GISSA
O | both | DDS_EXISTING | Gate Types | VGATE | Vehicular Gate |  | Added from Karratha input (Joanne McKane) | 2026-05-06 | A | GISSA
S | both | DDS_EXISTING | Other Network Structure Types | ILLUMW | Illuminated Windsock |  | Added from Karratha input (Joanne McKane) | 2026-05-06 | A | GISSA
S | both | DDS_EXISTING | Other Network Structure Types | POOL | Pool |  | Added from Karratha input (Joanne McKane) | 2026-05-06 | A | GISSA
S | both | DDS_EXISTING | Other Network Structure Types | RETRACTS | Retractable Shade |  | Added from Karratha input (Joanne McKane) | 2026-05-06 | A | GISSA
S | both | DDS_EXISTING | Other Network Structure Types | SHADEC | Shade Curtain |  | Added from Karratha input (Joanne McKane) | 2026-05-06 | A | GISSA
S | both | DDS_EXISTING | Minor Structure Type | SPLASHP | Splash Pad |  | 20260506 -Added from Karratha input (Joanne McKane) 20260511 - Changed codelist name from Other Network Structure Types to Minor Structure Type. | 2026-05-11 | M | GISSA
S | both | DDS_EXISTING | Other Network Structure Types | VERTICAL | Vertical Shade |  | Added from Karratha input (Joanne McKane) | 2026-05-06 | A | GISSA
O | both | DDS_EXISTING | Playing Field Type | BBALLH | Basketball Half Court |  | Added from Karratha input (Joanne McKane) | 2026-05-06 | A | GISSA
O | both | DDS_EXISTING | Playing Field Type | BBALLQC | Basketball Quarter Court |  | Added from Karratha input (Joanne McKane) | 2026-05-06 | A | GISSA
O | both | DDS_EXISTING | Playing Field Type | RACEC | Racecourse |  | Added from Karratha input (Joanne McKane) | 2026-05-06 | A | GISSA
O | both | DDS_EXISTING | Playing Field Type | RETRACCD | Retractable Court Divider |  | Added from Karratha input (Joanne McKane) | 2026-05-06 | A | GISSA
O | both | DDS_EXISTING | Playground and Exercise Equipment | 3BS | 3 Bay Swing |  | Added from Karratha input (Joanne McKane) | 2026-05-06 | A | GISSA
O | both | DDS_EXISTING | Playground and Exercise Equipment | AT | Adventure Trail |  | Added from Karratha input (Joanne McKane) | 2026-05-06 | A | GISSA
O | both | DDS_EXISTING | Playground and Exercise Equipment | BALLB | Balance Logs and Boulders |  | Added from Karratha input (Joanne McKane) | 2026-05-06 | A | GISSA
O | both | DDS_EXISTING | Playground and Exercise Equipment | BAU | Bucket Activity Unit |  | Added from Karratha input (Joanne McKane) | 2026-05-06 | A | GISSA
O | both | DDS_EXISTING | Playground and Exercise Equipment | BJ | Box Jump |  | Added from Karratha input (Joanne McKane) | 2026-05-06 | A | GISSA
O | both | DDS_EXISTING | Playground and Exercise Equipment | BM | Bouncing Mat |  | Added from Karratha input (Joanne McKane) | 2026-05-06 | A | GISSA
O | both | DDS_EXISTING | Playground and Exercise Equipment | BNEST | Birds Nest Swing |  | Added from Karratha input (Joanne McKane) | 2026-05-06 | A | GISSA
O | both | DDS_EXISTING | Playground and Exercise Equipment | BOAT | Boat |  | Added from Karratha input (Joanne McKane) | 2026-05-06 | A | GISSA
O | both | DDS_EXISTING | Playground and Exercise Equipment | BPSS | Bush Pole Stilt Steps |  | Added from Karratha input (Joanne McKane) | 2026-05-06 | A | GISSA
O | both | DDS_EXISTING | Playground and Exercise Equipment | BS | Basket Swing |  | Added from Karratha input (Joanne McKane) | 2026-05-06 | A | GISSA
O | both | DDS_EXISTING | Playground and Exercise Equipment | BT | Ball Toss |  | Added from Karratha input (Joanne McKane) | 2026-05-06 | A | GISSA
O | both | DDS_EXISTING | Playground and Exercise Equipment | CARC | Carriage Climber |  | Added from Karratha input (Joanne McKane) | 2026-05-06 | A | GISSA
O | both | DDS_EXISTING | Playground and Exercise Equipment | CARGON | Cargo Net |  | Added from Karratha input (Joanne McKane) | 2026-05-06 | A | GISSA
O | both | DDS_EXISTING | Playground and Exercise Equipment | CC | Chain Climber |  | Added from Karratha input (Joanne McKane) | 2026-05-06 | A | GISSA
O | both | DDS_EXISTING | Playground and Exercise Equipment | CLIMBS | Climbing Spider |  | Added from Karratha input (Joanne McKane) | 2026-05-06 | A | GISSA
O | both | DDS_EXISTING | Playground and Exercise Equipment | CSP | Cableway Starting Platform |  | Added from Karratha input (Joanne McKane) | 2026-05-06 | A | GISSA
O | both | DDS_EXISTING | Playground and Exercise Equipment | CUBBY | Cubby |  | Added from Karratha input (Joanne McKane) | 2026-05-06 | A | GISSA
O | both | DDS_EXISTING | Playground and Exercise Equipment | CUBBYC | Cubby Climber |  | Added from Karratha input (Joanne McKane) | 2026-05-06 | A | GISSA
O | both | DDS_EXISTING | Playground and Exercise Equipment | CULD | Culvert Deck |  | Added from Karratha input (Joanne McKane) | 2026-05-06 | A | GISSA
O | both | DDS_EXISTING | Playground and Exercise Equipment | DIGGER | Digger |  | Added from Karratha input (Joanne McKane) | 2026-05-06 | A | GISSA
O | both | DDS_EXISTING | Playground and Exercise Equipment | DRUMS | Drums |  | Added from Karratha input (Joanne McKane) | 2026-05-06 | A | GISSA
O | both | DDS_EXISTING | Playground and Exercise Equipment | DS | Double Swing |  | Added from Karratha input (Joanne McKane) | 2026-05-06 | A | GISSA
O | both | DDS_EXISTING | Playground and Exercise Equipment | DT | Dual Tightrope |  | Added from Karratha input (Joanne McKane) | 2026-05-06 | A | GISSA
O | both | DDS_EXISTING | Playground and Exercise Equipment | DUMPT | Dump Truck |  | Added from Karratha input (Joanne McKane) | 2026-05-06 | A | GISSA
O | both | DDS_EXISTING | Playground and Exercise Equipment | FORT | Fort |  | Added from Karratha input (Joanne McKane) | 2026-05-06 | A | GISSA
O | both | DDS_EXISTING | Playground and Exercise Equipment | FT | Flower Table |  | Added from Karratha input (Joanne McKane) | 2026-05-06 | A | GISSA
O | both | DDS_EXISTING | Playground and Exercise Equipment | JBTS | Junior Buried Tyre Spine |  | Added from Karratha input (Joanne McKane) | 2026-05-06 | A | GISSA
O | both | DDS_EXISTING | Playground and Exercise Equipment | KLN | Kaebel Leisure Net |  | Added from Karratha input (Joanne McKane) | 2026-05-06 | A | GISSA
O | both | DDS_EXISTING | Playground and Exercise Equipment | KPS | Kids Picnic Setting |  | Added from Karratha input (Joanne McKane) | 2026-05-06 | A | GISSA
O | both | DDS_EXISTING | Playground and Exercise Equipment | LCN | Log Climber with Net |  | Added from Karratha input (Joanne McKane) | 2026-05-06 | A | GISSA
O | both | DDS_EXISTING | Playground and Exercise Equipment | LOGS | Log Steppers |  | Added from Karratha input (Joanne McKane) | 2026-05-06 | A | GISSA
O | both | DDS_EXISTING | Playground and Exercise Equipment | LSL | Log Stepper and Logs |  | Added from Karratha input (Joanne McKane) | 2026-05-06 | A | GISSA
O | both | DDS_EXISTING | Playground and Exercise Equipment | LXYLO | Ladybird Xylophone |  | Added from Karratha input (Joanne McKane) | 2026-05-06 | A | GISSA
O | both | DDS_EXISTING | Playground and Exercise Equipment | MBR | Monkey Bar Rings |  | Added from Karratha input (Joanne McKane) | 2026-05-06 | A | GISSA
O | both | DDS_EXISTING | Playground and Exercise Equipment | MUSIC | Musical Pipes |  | Added from Karratha input (Joanne McKane) | 2026-05-06 | A | GISSA
O | both | DDS_EXISTING | Playground and Exercise Equipment | NPCB | Niva Pump & Creek Bed |  | Added from Karratha input (Joanne McKane) | 2026-05-06 | A | GISSA
O | both | DDS_EXISTING | Playground and Exercise Equipment | NPWP | Niva Pump & Water Play |  | Added from Karratha input (Joanne McKane) | 2026-05-06 | A | GISSA
O | both | DDS_EXISTING | Playground and Exercise Equipment | ORBIT | Orbit |  | Added from Karratha input (Joanne McKane) | 2026-05-06 | A | GISSA
O | both | DDS_EXISTING | Playground and Exercise Equipment | ORBSTEP | Orb Steppers |  | Added from Karratha input (Joanne McKane) | 2026-05-06 | A | GISSA
O | both | DDS_EXISTING | Playground and Exercise Equipment | PLAT | Platform |  | Added from Karratha input (Joanne McKane) | 2026-05-06 | A | GISSA
O | both | DDS_EXISTING | Playground and Exercise Equipment | PNS | Pendulum Nest Swing |  | Added from Karratha input (Joanne McKane) | 2026-05-06 | A | GISSA
O | both | DDS_EXISTING | Playground and Exercise Equipment | ROLLB | Roller Bed |  | Added from Karratha input (Joanne McKane) | 2026-05-06 | A | GISSA
O | both | DDS_EXISTING | Playground and Exercise Equipment | ROPE | Rope |  | Added from Karratha input (Joanne McKane) | 2026-05-06 | A | GISSA
O | both | DDS_EXISTING | Playground and Exercise Equipment | RRN | Rectangular Rope Net |  | Added from Karratha input (Joanne McKane) | 2026-05-06 | A | GISSA
O | both | DDS_EXISTING | Playground and Exercise Equipment | RS | Roundabout Swing |  | Added from Karratha input (Joanne McKane) | 2026-05-06 | A | GISSA
O | both | DDS_EXISTING | Playground and Exercise Equipment | RSGRC | Rotating Spherical Gyro Role Climber |  | Added from Karratha input (Joanne McKane) | 2026-05-06 | A | GISSA
O | both | DDS_EXISTING | Playground and Exercise Equipment | SANDP | Sand Play |  | Added from Karratha input (Joanne McKane) | 2026-05-06 | A | GISSA
O | both | DDS_EXISTING | Playground and Exercise Equipment | SBOWL | Spinning Bowl |  | Added from Karratha input (Joanne McKane) | 2026-05-06 | A | GISSA
O | both | DDS_EXISTING | Playground and Exercise Equipment | SDIG | Sand Digger |  | Added from Karratha input (Joanne McKane) | 2026-05-06 | A | GISSA
O | both | DDS_EXISTING | Playground and Exercise Equipment | SENSE | Sensory Sound Tube Set |  | Added from Karratha input (Joanne McKane) | 2026-05-06 | A | GISSA
O | both | DDS_EXISTING | Playground and Exercise Equipment | SENSES | Sensory Set |  | Added from Karratha input (Joanne McKane) | 2026-05-06 | A | GISSA
O | both | DDS_EXISTING | Playground and Exercise Equipment | SF | Showering Flower |  | Added from Karratha input (Joanne McKane) | 2026-05-06 | A | GISSA
O | both | DDS_EXISTING | Playground and Exercise Equipment | SHOPF | Shop Front |  | Added from Karratha input (Joanne McKane) | 2026-05-06 | A | GISSA
O | both | DDS_EXISTING | Playground and Exercise Equipment | SLB | Split Log Balance |  | Added from Karratha input (Joanne McKane) | 2026-05-06 | A | GISSA
O | both | DDS_EXISTING | Playground and Exercise Equipment | SLC | Skateboard Large Crossover |  | Added from Karratha input (Joanne McKane) | 2026-05-06 | A | GISSA
O | both | DDS_EXISTING | Playground and Exercise Equipment | SNW | Spatial Network |  | Added from Karratha input (Joanne McKane) | 2026-05-06 | A | GISSA
O | both | DDS_EXISTING | Playground and Exercise Equipment | SPIN | Spinner |  | Added from Karratha input (Joanne McKane) | 2026-05-06 | A | GISSA
O | both | DDS_EXISTING | Playground and Exercise Equipment | SPINB | Spinning Boat |  | Added from Karratha input (Joanne McKane) | 2026-05-06 | A | GISSA
O | both | DDS_EXISTING | Playground and Exercise Equipment | SPRINGER | Springer |  | Added from Karratha input (Joanne McKane) | 2026-05-06 | A | GISSA
O | both | DDS_EXISTING | Playground and Exercise Equipment | SQP | Skateboard Quarter Pipe |  | Added from Karratha input (Joanne McKane) | 2026-05-06 | A | GISSA
O | both | DDS_EXISTING | Playground and Exercise Equipment | SQTRAMP | Square Trampolines |  | Added from Karratha input (Joanne McKane) | 2026-05-06 | A | GISSA
O | both | DDS_EXISTING | Playground and Exercise Equipment | SQU | Skateboard Quarter Unit |  | Added from Karratha input (Joanne McKane) | 2026-05-06 | A | GISSA
O | both | DDS_EXISTING | Playground and Exercise Equipment | SRRS | Skateboard Rock and Roll Slide |  | Added from Karratha input (Joanne McKane) | 2026-05-06 | A | GISSA
O | both | DDS_EXISTING | Playground and Exercise Equipment | SST | Starfish and Sea Turtles |  | Added from Karratha input (Joanne McKane) | 2026-05-06 | A | GISSA
O | both | DDS_EXISTING | Playground and Exercise Equipment | STEP | Steppers |  | Added from Karratha input (Joanne McKane) | 2026-05-06 | A | GISSA
O | both | DDS_EXISTING | Playground and Exercise Equipment | STJ | Senior Tyre Jumble |  | Added from Karratha input (Joanne McKane) | 2026-05-06 | A | GISSA
O | both | DDS_EXISTING | Playground and Exercise Equipment | SU | Sand Unit |  | Added from Karratha input (Joanne McKane) | 2026-05-06 | A | GISSA
O | both | DDS_EXISTING | Playground and Exercise Equipment | SW | Sand Wheel |  | Added from Karratha input (Joanne McKane) | 2026-05-06 | A | GISSA
O | both | DDS_EXISTING | Playground and Exercise Equipment | SWIVS | Swival Swing |  | Added from Karratha input (Joanne McKane) | 2026-05-06 | A | GISSA
O | both | DDS_EXISTING | Playground and Exercise Equipment | T | Tugboat |  | Added from Karratha input (Joanne McKane) | 2026-05-06 | A | GISSA
O | both | DDS_EXISTING | Playground and Exercise Equipment | TBUS | Timber Bus |  | Added from Karratha input (Joanne McKane) | 2026-05-06 | A | GISSA
O | both | DDS_EXISTING | Playground and Exercise Equipment | TENB | Tennis Backboard |  | Added from Karratha input (Joanne McKane) | 2026-05-06 | A | GISSA
O | both | DDS_EXISTING | Playground and Exercise Equipment | TEPEE | Tepee |  | Added from Karratha input (Joanne McKane) | 2026-05-06 | A | GISSA
O | both | DDS_EXISTING | Playground and Exercise Equipment | TFT | Toddler Flip and Tip |  | Added from Karratha input (Joanne McKane) | 2026-05-06 | A | GISSA
O | both | DDS_EXISTING | Playground and Exercise Equipment | TH | Tree House |  | Added from Karratha input (Joanne McKane) | 2026-05-06 | A | GISSA
O | both | DDS_EXISTING | Playground and Exercise Equipment | TM | Tunnel and Mound |  | Added from Karratha input (Joanne McKane) | 2026-05-06 | A | GISSA
O | both | DDS_EXISTING | Playground and Exercise Equipment | TODS | Toddler Swing |  | Added from Karratha input (Joanne McKane) | 2026-05-06 | A | GISSA
O | both | DDS_EXISTING | Playground and Exercise Equipment | TTYRE | Truck Tyre |  | Added from Karratha input (Joanne McKane) | 2026-05-06 | A | GISSA
O | both | DDS_EXISTING | Playground and Exercise Equipment | TWISTR | Twisted Rope |  | Added from Karratha input (Joanne McKane) | 2026-05-06 | A | GISSA
O | both | DDS_EXISTING | Playground and Exercise Equipment | TYRE | Tyre |  | Added from Karratha input (Joanne McKane) | 2026-05-06 | A | GISSA
O | both | DDS_EXISTING | Playground and Exercise Equipment | TYRES | Tyre Steppers |  | Added from Karratha input (Joanne McKane) | 2026-05-06 | A | GISSA
O | both | DDS_EXISTING | Playground and Exercise Equipment | UMPIREC | Umpires Chair |  | Added from Karratha input (Joanne McKane) | 2026-05-06 | A | GISSA
O | both | DDS_EXISTING | Playground and Exercise Equipment | VN | Volleyball Net |  | Added from Karratha input (Joanne McKane) | 2026-05-06 | A | GISSA
O | both | DDS_EXISTING | Playground and Exercise Equipment | WALLC | Wall Climber |  | Added from Karratha input (Joanne McKane) | 2026-05-06 | A | GISSA
O | both | DDS_EXISTING | Playground and Exercise Equipment | WB | Wobble Bridge |  | Added from Karratha input (Joanne McKane) | 2026-05-06 | A | GISSA
O | both | DDS_EXISTING | Playground and Exercise Equipment | XYLO | Xylophones |  | Added from Karratha input (Joanne McKane) | 2026-05-06 | A | GISSA
O | both | DDS_EXISTING | Playground and Exercise Equipment | XYLOR | Xylophone/Rainbow Chimes |  | Added from Karratha input (Joanne McKane) | 2026-05-06 | A | GISSA
O | both | DDS_EXISTING | Playground and Exercise Equipment | YC | Yarning Circle |  | Added from Karratha input (Joanne McKane) | 2026-05-06 | A | GISSA
O | both | DDS_EXISTING | Public Art / Memorial Type | NICHEW | Niche Wall |  | Added from Karratha input (Joanne McKane) | 2026-05-06 | A | GISSA
O | both | DDS_EXISTING | Services (Point) Type | GPO | GPO Power Pillar |  | Added from Karratha input (Joanne McKane) | 2026-05-06 | A | GISSA
R | both | DDS_EXISTING | Hardstand Type | CAREEN | Careening Pad |  | Added from Karratha input (Joanne McKane) | 2026-05-06 | A | GISSA
O | both | DDS_EXISTING | Amenity Material | STLTMBR | Steel & Timber |  | Added from Watson input (John Cleverdon) | 2026-05-08 | A | George Havakis
O | both | DDS_EXISTING | Amenity Material | STLPLSTC | Steel & Plastic |  | Added from Watson input (John Cleverdon) | 2026-05-08 | A | George Havakis
O | both | DDS_EXISTING | Bin Material | NA | Not Applicable |  | Added from Watson input (John Cleverdon) | 2026-05-08 | A | George Havakis
O | both | DDS_EXISTING | Playground and Exercise Equipment Material | STLTMBR | Steel & Timber |  | Added from Watson input (John Cleverdon) | 2026-05-08 | A | George Havakis
O | both | DDS_EXISTING | Playground and Exercise Equipment Material | STLPLSTC | Steel & Plastic |  | Added from Watson input (John Cleverdon) | 2026-05-08 | A | George Havakis
O | both | DDS_EXISTING | Services (Linear) Type | SPIPE | Wastewater outlet |  | Added from Watson input (John Cleverdon) | 2026-05-08 | A | George Havakis
O | both | DDS_EXISTING | Services (Point) Type | SEWERM | Wastewater Access Point (outlet) |  | Added from Watson input (John Cleverdon) | 2026-05-08 | A | George Havakis
S | both | DDS_EXISTING | Minor Structure Type | BINENC | Bin Enclosure |  | Added from Karratha input (Joanne McKane) | 2026-05-11 | A | GISSA
O | both | DDS_EXISTING | Playground and Exercise Equipment | HBPANEL | Handball Challenge Panel |  | Added from Karratha input (Joanne McKane) | 2026-05-11 | A | GISSA
O | both | DDS_EXISTING | Fence/Wall Purpose | MSP | Multiple Sporting Purpose |  | Added from Karratha input (Joanne McKane) | 2026-05-11 | A | GISSA
O | both | DDS_EXISTING | Playground and Exercise Equipment | SANDPAT | Sandplay Table |  | Added from Karratha input (Joanne McKane) | 2026-05-11 | A | GISSA
O | both | DDS_EXISTING | Amenity Type | WDS | Water Dispensing Station |  | Added from Karratha input (Joanne McKane) | 2026-05-11 | A | GISSA
S | both | DDS_EXISTING | Minor Structure Type | WBREAK | Windbreak |  | Added from Karratha input (Joanne McKane) | 2026-05-11 | A | GISSA
O | both | DDS_EXISTING | Playing Field Type | CFAC | Cricket Facility |  | Added from Karratha input (Joanne McKane) | 2026-05-11 | A | GISSA
O | both | DDS_EXISTING | Playground and Exercise Equipment | EPLAT | Elevated Platform |  | Added from Karratha input (Joanne McKane) | 2026-05-11 | A | GISSA
O | both | DDS_EXISTING | Amenity Type | WKTC | Wicket Cover |  | Added from Karratha input (Joanne McKane) | 2026-05-26 | A | GISSA
W | both | DDS_EXISTING | Electrical Equipment Type | EFS | Flow Switch |  | Added from Karratha input (Joanne McKane) | 2026-05-27 | A | GISSA
B | both | DDS_EXISTING | HVAC Equipment Type | SADS | Soda Ash Dosing System |  | Added from Karratha input (Joanne McKane) | 2026-06-03 | A | GISSA
B | both | DDS_EXISTING | HVAC Equipment Type | DOSP | Dosing Pump |  | Added from Karratha input (Joanne McKane) | 2026-06-10 | A | GISSA
W | both | DDS_EXISTING | Electrical Equipment Type | CLED | Chlorine LED Sign |  | Added from Karratha input (Joanne McKane) | 2026-06-10 | A | GISSA
W | both | DDS_EXISTING | Electrical Equipment Type | FSWI | Flow Switch Interlocking |  | Added from Karratha input (Joanne McKane) | 2026-06-10 | A | GISSA
B | both | DDS_EXISTING | Door/Window Type | MROL | Motorised Roller Sliding |  | Added from Karratha input (Joanne McKane) | 2026-06-10 | A | GISSA
X | 2023 | DDS | Asset Status | ABN | Abandoned or Disused |  | New code for X-Spec | 2026-06-17 | A | GISSA
X | 2023 | DDS | Asset Status | FILL | Filled (for pits) |  | New code for X-Spec | 2026-06-17 | A | GISSA
X | 2023 | DDS | Asset Status | INUSE | In-Use |  | New code for X-Spec | 2026-06-17 | A | GISSA
X | 2023 | DDS | Asset Status | OTHER | Other Use (for cables etc.) |  | New code for X-Spec | 2026-06-17 | A | GISSA
X | 2023 | DDS | Asset Status | REM | Removed |  | New code for X-Spec | 2026-06-17 | A | GISSA
X | 2023 | DDS | Construction Type | AN | Annealed |  | New code for X-Spec | 2026-06-17 | A | GISSA
X | 2023 | DDS | Construction Type | CAST | Cast Insitu |  | New code for X-Spec | 2026-06-17 | A | GISSA
X | 2023 | DDS | Construction Type | CORR | Corrugated |  | New code for X-Spec | 2026-06-17 | A | GISSA
X | 2023 | DDS | Construction Type | EX | Extruded |  | New code for X-Spec | 2026-06-17 | A | GISSA
X | 2023 | DDS | Construction Type | FOLD | Folded |  | New code for X-Spec | 2026-06-17 | A | GISSA
X | 2023 | DDS | Construction Type | GC | Gravity Cast |  | New code for X-Spec | 2026-06-17 | A | GISSA
X | 2023 | DDS | Construction Type | HD | Hard Drawn |  | New code for X-Spec | 2026-06-17 | A | GISSA
X | 2023 | DDS | Construction Type | LB | Lock Bar |  | New code for X-Spec | 2026-06-17 | A | GISSA
X | 2023 | DDS | Construction Type | MC | Mandrill cast |  | New code for X-Spec | 2026-06-17 | A | GISSA
X | 2023 | DDS | Construction Type | PC | Pre Cast |  | New code for X-Spec | 2026-06-17 | A | GISSA
X | 2023 | DDS | Construction Type | RIV | Riveted |  | New code for X-Spec | 2026-06-17 | A | GISSA
X | 2023 | DDS | Construction Type | S | Seamless |  | New code for X-Spec | 2026-06-17 | A | GISSA
X | 2023 | DDS | Construction Type | SC | Spun Cast |  | New code for X-Spec | 2026-06-17 | A | GISSA
X | 2023 | DDS | Construction Type | SeeComment | To be used when a Construction Type is not listed. The new Construction Type is to be listed in the ‘Comments’ field. |  | New code for X-Spec | 2026-06-17 | A | GISSA
X | 2023 | DDS | External Coating | FBE | Fusion bonded Epoxy |  | New code for X-Spec | 2026-06-17 | A | GISSA
X | 2023 | DDS | External Coating | GAL | Galvanised |  | New code for X-Spec | 2026-06-17 | A | GISSA
X | 2023 | DDS | External Coating | PE | Polyethylene |  | New code for X-Spec | 2026-06-17 | A | GISSA
X | 2023 | DDS | External Coating | SeeComment | To be used when an External Coating is not listed. The new External Coating is to be listed in the ‘Comments’ field. |  | New code for X-Spec | 2026-06-17 | A | GISSA
X | 2023 | DDS | External Coating | SINTK | Sintakote |  | New code for X-Spec | 2026-06-17 | A | GISSA
X | 2023 | DDS | External Coating | UNC | Uncoated |  | New code for X-Spec | 2026-06-17 | A | GISSA
X | 2023 | DDS | EPSG Code | 28349 | MGA zone 49 (GDA94) |  | New code for X-Spec | 2026-06-17 | A | GISSA
X | 2023 | DDS | EPSG Code | 28350 | MGA zone 50 (GDA94) |  | New code for X-Spec | 2026-06-17 | A | GISSA
X | 2023 | DDS | EPSG Code | 28351 | MGA zone 51 (GDA94) |  | New code for X-Spec | 2026-06-17 | A | GISSA
X | 2023 | DDS | EPSG Code | 28352 | MGA zone 52 (GDA94) |  | New code for X-Spec | 2026-06-17 | A | GISSA
X | 2023 | DDS | EPSG Code | 28353 | MGA zone 53 (GDA94) |  | New code for X-Spec | 2026-06-17 | A | GISSA
X | 2023 | DDS | EPSG Code | 28354 | MGA zone 54 (GDA94) |  | New code for X-Spec | 2026-06-17 | A | GISSA
X | 2023 | DDS | EPSG Code | 28355 | MGA zone 55 (GDA94) |  | New code for X-Spec | 2026-06-17 | A | GISSA
X | 2023 | DDS | EPSG Code | 28356 | MGA zone 56 (GDA94) |  | New code for X-Spec | 2026-06-17 | A | GISSA
X | 2023 | DDS | EPSG Code | 28357 | MGA zone 57 (GDA94) |  | New code for X-Spec | 2026-06-17 | A | GISSA
X | 2023 | DDS | EPSG Code | 7849 | MGA2020 Zone 49 |  | New code for X-Spec | 2026-06-17 | A | GISSA
X | 2023 | DDS | EPSG Code | 7850 | MGA2020 Zone 50 |  | New code for X-Spec | 2026-06-17 | A | GISSA
X | 2023 | DDS | EPSG Code | 7851 | MGA2020 Zone 51 |  | New code for X-Spec | 2026-06-17 | A | GISSA
X | 2023 | DDS | EPSG Code | 7852 | MGA2020 Zone 52 |  | New code for X-Spec | 2026-06-17 | A | GISSA
X | 2023 | DDS | EPSG Code | 7853 | MGA2020 Zone 53 |  | New code for X-Spec | 2026-06-17 | A | GISSA
X | 2023 | DDS | EPSG Code | 7854 | MGA2020 Zone 54 |  | New code for X-Spec | 2026-06-17 | A | GISSA
X | 2023 | DDS | EPSG Code | 7855 | MGA2020 Zone 55 |  | New code for X-Spec | 2026-06-17 | A | GISSA
X | 2023 | DDS | EPSG Code | 7856 | MGA2020 Zone 56 |  | New code for X-Spec | 2026-06-17 | A | GISSA
X | 2023 | DDS | EPSG Code | 7857 | MGA2020 Zone 57 |  | New code for X-Spec | 2026-06-17 | A | GISSA
X | 2023 | DDS | EPSG Code | SeeComment | To be used when an EPSG Code is not listed. The new EPSG Code is to be listed in the ‘Comments’ field. |  | New code for X-Spec | 2026-06-17 | A | GISSA
X | 2023 | DDS | GHS Category | F1 | Flammable Category 1 |  | New code for X-Spec | 2026-06-17 | A | GISSA
X | 2023 | DDS | GHS Category | F2 | Flammable Category 2 |  | New code for X-Spec | 2026-06-17 | A | GISSA
X | 2023 | DDS | GHS Category | F3 | Flammable Category 3 |  | New code for X-Spec | 2026-06-17 | A | GISSA
X | 2023 | DDS | GHS Category | F4 | Flammable Category 4 |  | New code for X-Spec | 2026-06-17 | A | GISSA
X | 2023 | DDS | GHS Category | C1 | Combustible Category 1 |  | New code for X-Spec | 2026-06-17 | A | GISSA
X | 2023 | DDS | GHS Category | C2 | Combustible Category 2 |  | New code for X-Spec | 2026-06-17 | A | GISSA
X | 2023 | DDS | Container Types | TANK | Fixed storage tank |  | New code for X-Spec | 2026-06-17 | A | GISSA
X | 2023 | DDS | Container Types | IBC | Intermediate Bulk Container |  | New code for X-Spec | 2026-06-17 | A | GISSA
X | 2023 | DDS | Container Types | UGT | Underground tank |  | New code for X-Spec | 2026-06-17 | A | GISSA
X | 2023 | DDS | Container Types | VESSEL | Pressure vessel |  | New code for X-Spec | 2026-06-17 | A | GISSA
X | 2023 | DDS | Container Types | SILO | Storage silo |  | New code for X-Spec | 2026-06-17 | A | GISSA
X | 2023 | DDS | Liquid Contents | DIESEL | Automotive diesel fuel | GHS Category C1 | New code for X-Spec | 2026-06-17 | A | GISSA
X | 2023 | DDS | Liquid Contents | ULSD | Ultra Low Sulphur Diesel | GHS Category C1 | New code for X-Spec | 2026-06-17 | A | GISSA
X | 2023 | DDS | Liquid Contents | BIODIESEL | Biodiesel blend (B20/B100) | GHS Category C1 | New code for X-Spec | 2026-06-17 | A | GISSA
X | 2023 | DDS | Liquid Contents | PETROL91 | Unleaded petrol 91 RON | GHS Category F3 | New code for X-Spec | 2026-06-17 | A | GISSA
X | 2023 | DDS | Liquid Contents | PETROL95 | Premium unleaded 95 RON | GHS Category F3 | New code for X-Spec | 2026-06-17 | A | GISSA
X | 2023 | DDS | Liquid Contents | PETROL98 | Premium unleaded 98 RON | GHS Category F3 | New code for X-Spec | 2026-06-17 | A | GISSA
X | 2023 | DDS | Liquid Contents | E10 | Ethanol blend petrol | GHS Category F3 | New code for X-Spec | 2026-06-17 | A | GISSA
X | 2023 | DDS | Liquid Contents | LPG | Liquefied petroleum gas | GHS Category F1 | New code for X-Spec | 2026-06-17 | A | GISSA
X | 2023 | DDS | Liquid Contents | CNG | Compressed natural gas | GHS Category F1 | New code for X-Spec | 2026-06-17 | A | GISSA
X | 2023 | DDS | Liquid Contents | AVGAS | Aviation gasoline 100LL | GHS Category F2 | New code for X-Spec | 2026-06-17 | A | GISSA
X | 2023 | DDS | Liquid Contents | JETA1 | Jet A1 aviation fuel | GHS Category F3 | New code for X-Spec | 2026-06-17 | A | GISSA
X | 2023 | DDS | Liquid Contents | MRDIESEL | Marine diesel | GHS Category C1 | New code for X-Spec | 2026-06-17 | A | GISSA
X | 2023 | DDS | Liquid Contents | HEATOIL | Heating oil/kerosene | GHS Category C1 | New code for X-Spec | 2026-06-17 | A | GISSA
X | 2023 | DDS | Liquid Contents | HYDRAULIC | Hydraulic oil | GHS Category C2 | New code for X-Spec | 2026-06-17 | A | GISSA
X | 2023 | DDS | Liquid Contents | ENGINE | Engine/motor oil | GHS Category C2 | New code for X-Spec | 2026-06-17 | A | GISSA
X | 2023 | DDS | Liquid Contents | GEAR | Gear oil | GHS Category C2 | New code for X-Spec | 2026-06-17 | A | GISSA
X | 2023 | DDS | Liquid Contents | COOLANT | Engine coolant/antifreeze | GHS Category C2 | New code for X-Spec | 2026-06-17 | A | GISSA
X | 2023 | DDS | Liquid Contents | BRAKE | Brake fluid | GHS Category C2 | New code for X-Spec | 2026-06-17 | A | GISSA
X | 2023 | DDS | Liquid Contents | SOLVENT | Cleaning solvents | GHS Category F2/F3 | New code for X-Spec | 2026-06-17 | A | GISSA
X | 2023 | DDS | Liquid Contents | PAINT | Painted | GHS Category F3 | 20260618 Changed description to Painted 20260617 New code for X-Spec | 2026-06-18 | M | GISSA
X | 2023 | DDS | Liquid Contents | DEGREASER | Degreasing agents | GHS Category F2/F3 | New code for X-Spec | 2026-06-17 | A | GISSA
X | 2023 | DDS | Liquid Contents | WEEDKILLER | Oil-based herbicides | GHS Category C1/C2 | New code for X-Spec | 2026-06-17 | A | GISSA
X | 2023 | DDS | Liquid Contents | CUTTING | Cutting/machining oils | GHS Category C2 | New code for X-Spec | 2026-06-17 | A | GISSA
X | 2023 | DDS | Liquid Contents | CHAINBAR | Chain bar oil | GHS Category C2 | New code for X-Spec | 2026-06-17 | A | GISSA
X | 2023 | DDS | Position Type | ABOVE | Above ground |  | New code for X-Spec | 2026-06-17 | A | GISSA
X | 2023 | DDS | Position Type | BELOW | Below ground/buried |  | New code for X-Spec | 2026-06-17 | A | GISSA
X | 2023 | DDS | Position Type | ELEVATED | Elevated/raised |  | New code for X-Spec | 2026-06-17 | A | GISSA
X | 2023 | DDS | Position Type | PARTIAL | Partially buried |  | New code for X-Spec | 2026-06-17 | A | GISSA
X | 2023 | DDS | Position Type | BASEMENT | Basement/cellar |  | New code for X-Spec | 2026-06-17 | A | GISSA
X | 2023 | DDS | Position Type | ROOFTOP | Rooftop mounted |  | New code for X-Spec | 2026-06-17 | A | GISSA
X | 2023 | DDS | Position Type | SKID | Skid mounted |  | New code for X-Spec | 2026-06-17 | A | GISSA
X | 2023 | DDS | Position Type | TRENCH | In trench/pit |  | New code for X-Spec | 2026-06-17 | A | GISSA
X | 2023 | DDS | Container Materials | STEEL | Mild steel |  | New code for X-Spec | 2026-06-17 | A | GISSA
X | 2023 | DDS | Container Materials | STAINLESS | Stainless steel |  | New code for X-Spec | 2026-06-17 | A | GISSA
X | 2023 | DDS | Container Materials | CARBON | Carbon steel |  | New code for X-Spec | 2026-06-17 | A | GISSA
X | 2023 | DDS | Container Materials | PLASTIC | High-density polyethylene (HDPE) |  | New code for X-Spec | 2026-06-17 | A | GISSA
X | 2023 | DDS | Container Materials | FIBRE | Fibreglass reinforced plastic |  | New code for X-Spec | 2026-06-17 | A | GISSA
X | 2023 | DDS | Container Materials | COMPOSITE | Composite materials |  | New code for X-Spec | 2026-06-17 | A | GISSA
X | 2023 | DDS | Container Materials | CONCRETE | Reinforced concrete |  | New code for X-Spec | 2026-06-17 | A | GISSA
X | 2023 | DDS | Container Materials | HYBRID | Hybrid material construction |  | New code for X-Spec | 2026-06-17 | A | GISSA
X | 2023 | DDS | Container Materials | RUBBER | Rubber lined |  | New code for X-Spec | 2026-06-17 | A | GISSA
X | 2023 | DDS | Fire Protection Types | FOAM | Foam deluge system |  | New code for X-Spec | 2026-06-17 | A | GISSA
X | 2023 | DDS | Fire Protection Types | SPRINKLER | Water sprinkler system |  | New code for X-Spec | 2026-06-17 | A | GISSA
X | 2023 | DDS | Fire Protection Types | CO2 | Carbon dioxide system |  | New code for X-Spec | 2026-06-17 | A | GISSA
X | 2023 | DDS | Fire Protection Types | DRYCHEM | Dry chemical system |  | New code for X-Spec | 2026-06-17 | A | GISSA
X | 2023 | DDS | Fire Protection Types | WETCHEM | Wet chemical system |  | New code for X-Spec | 2026-06-17 | A | GISSA
X | 2023 | DDS | Fire Protection Types | WATER | Water deluge/spray |  | New code for X-Spec | 2026-06-17 | A | GISSA
X | 2023 | DDS | Fire Protection Types | HALON | Halon system (legacy) |  | New code for X-Spec | 2026-06-17 | A | GISSA
X | 2023 | DDS | Fire Protection Types | POWDER | Powder suppression |  | New code for X-Spec | 2026-06-17 | A | GISSA
X | 2023 | DDS | Fire Protection Types | INERTGAS | Inert gas system |  | New code for X-Spec | 2026-06-17 | A | GISSA
X | 2023 | DDS | Fire Protection Types | MONITOR | Foam/water monitor |  | New code for X-Spec | 2026-06-17 | A | GISSA
X | 2023 | DDS | Fire Protection Types | NONE | No fixed system |  | New code for X-Spec | 2026-06-17 | A | GISSA
X | 2023 | DDS | Leak Detection Types | ELECTRONIC | Electronic sensor system |  | New code for X-Spec | 2026-06-17 | A | GISSA
X | 2023 | DDS | Leak Detection Types | PNEUMATIC | Pneumatic monitoring |  | New code for X-Spec | 2026-06-17 | A | GISSA
X | 2023 | DDS | Leak Detection Types | VISUAL | Visual inspection only |  | New code for X-Spec | 2026-06-17 | A | GISSA
X | 2023 | DDS | Leak Detection Types | FLOAT | Float-based detection |  | New code for X-Spec | 2026-06-17 | A | GISSA
X | 2023 | DDS | Leak Detection Types | ACOUSTIC | Acoustic monitoring |  | New code for X-Spec | 2026-06-17 | A | GISSA
X | 2023 | DDS | Leak Detection Types | VAPOUR | Vapour detection |  | New code for X-Spec | 2026-06-17 | A | GISSA
X | 2023 | DDS | Leak Detection Types | PRESSURE | Pressure monitoring |  | New code for X-Spec | 2026-06-17 | A | GISSA
X | 2023 | DDS | Leak Detection Types | LEVEL | Level monitoring |  | New code for X-Spec | 2026-06-17 | A | GISSA
X | 2023 | DDS | Leak Detection Types | COMBINED | Multiple detection methods |  | New code for X-Spec | 2026-06-17 | A | GISSA
X | 2023 | DDS | Leak Detection Types | NONE | No detection system |  | New code for X-Spec | 2026-06-17 | A | GISSA
X | 2023 | DDS | Containment Types | BUND | Concrete/earth bund wall |  | New code for X-Spec | 2026-06-17 | A | GISSA
X | 2023 | DDS | Containment Types | DRIP | Drip tray/pan |  | New code for X-Spec | 2026-06-17 | A | GISSA
X | 2023 | DDS | Containment Types | SUMP | Collection sump |  | New code for X-Spec | 2026-06-17 | A | GISSA
X | 2023 | DDS | Containment Types | DOUBLEWALL | Double-wall tank |  | New code for X-Spec | 2026-06-17 | A | GISSA
X | 2023 | DDS | Containment Types | LINER | Impermeable liner |  | New code for X-Spec | 2026-06-17 | A | GISSA
X | 2023 | DDS | Containment Types | CONCRETE | Concrete containment |  | New code for X-Spec | 2026-06-17 | A | GISSA
X | 2023 | DDS | Containment Types | STEEL | Steel containment basin |  | New code for X-Spec | 2026-06-17 | A | GISSA
X | 2023 | DDS | Containment Types | MEMBRANE | Flexible membrane system |  | New code for X-Spec | 2026-06-17 | A | GISSA
X | 2023 | DDS | Containment Types | COMPOSITE | Composite containment |  | New code for X-Spec | 2026-06-17 | A | GISSA
X | 2023 | DDS | Containment Types | NONE | No formal containment |  | New code for X-Spec | 2026-06-17 | A | GISSA
X | 2023 | DDS | Inlet Protection Types | SCREEN | Mesh screen |  | New code for X-Spec | 2026-06-17 | A | GISSA
X | 2023 | DDS | Inlet Protection Types | FILTER | Cartridge filter |  | New code for X-Spec | 2026-06-17 | A | GISSA
X | 2023 | DDS | Inlet Protection Types | STRAINER | Inline strainer |  | New code for X-Spec | 2026-06-17 | A | GISSA
X | 2023 | DDS | Inlet Protection Types | VALVE | Check/isolation valve |  | New code for X-Spec | 2026-06-17 | A | GISSA
X | 2023 | DDS | Inlet Protection Types | CAP | Protective cap/cover |  | New code for X-Spec | 2026-06-17 | A | GISSA
X | 2023 | DDS | Inlet Protection Types | FLAME | Flame arrestor |  | New code for X-Spec | 2026-06-17 | A | GISSA
X | 2023 | DDS | Inlet Protection Types | BREATHER | Breather valve |  | New code for X-Spec | 2026-06-17 | A | GISSA
X | 2023 | DDS | Inlet Protection Types | COMBINED | Multiple protection types |  | New code for X-Spec | 2026-06-17 | A | GISSA
X | 2023 | DDS | Inlet Protection Types | LOCKABLE | Lockable access |  | New code for X-Spec | 2026-06-17 | A | GISSA
X | 2023 | DDS | Inlet Protection Types | NONE | No inlet protection |  | New code for X-Spec | 2026-06-17 | A | GISSA
X | 2023 | DDS | Lining Materials | EPOXY | Epoxy coating |  | New code for X-Spec | 2026-06-17 | A | GISSA
X | 2023 | DDS | Lining Materials | RUBBER | Rubber lining |  | New code for X-Spec | 2026-06-17 | A | GISSA
X | 2023 | DDS | Lining Materials | POLYETH | Polyethylene lining |  | New code for X-Spec | 2026-06-17 | A | GISSA
X | 2023 | DDS | Lining Materials | PTFE | PTFE/Teflon lining |  | New code for X-Spec | 2026-06-17 | A | GISSA
X | 2023 | DDS | Lining Materials | VINYL | Vinyl ester lining |  | New code for X-Spec | 2026-06-17 | A | GISSA
X | 2023 | DDS | Lining Materials | CERAMIC | Ceramic lining |  | New code for X-Spec | 2026-06-17 | A | GISSA
X | 2023 | DDS | Lining Materials | GLASS | Glass lining |  | New code for X-Spec | 2026-06-17 | A | GISSA
X | 2023 | DDS | Lining Materials | STAINLESS | Stainless steel cladding |  | New code for X-Spec | 2026-06-17 | A | GISSA
X | 2023 | DDS | Lining Materials | BITUMEN | Bituminous coating |  | New code for X-Spec | 2026-06-17 | A | GISSA
X | 2023 | DDS | Lining Materials | NONE | No lining |  | New code for X-Spec | 2026-06-17 | A | GISSA
X | 2023 | DDS | External Coating | PAINT | Painted |  | 20260618 Changed description to Painted 20260617 New code for X-Spec | 2026-06-18 | M | GISSA
X | 2023 | DDS | External Coating | EPOXY | Epoxy paint system |  | New code for X-Spec | 2026-06-17 | A | GISSA
X | 2023 | DDS | External Coating | POLYUR | Polyurethane coating |  | New code for X-Spec | 2026-06-17 | A | GISSA
X | 2023 | DDS | External Coating | POWDER | Powder coat finish |  | New code for X-Spec | 2026-06-17 | A | GISSA
X | 2023 | DDS | External Coating | MARINE | Marine grade coating |  | New code for X-Spec | 2026-06-17 | A | GISSA
X | 2023 | DDS | External Coating | CATHODIC | Cathodic protection |  | New code for X-Spec | 2026-06-17 | A | GISSA
X | 2023 | DDS | External Coating | WRAP | Protective wrapping |  | New code for X-Spec | 2026-06-17 | A | GISSA
X | 2023 | DDS | External Coating | COMPOSITE | Composite coating system |  | New code for X-Spec | 2026-06-17 | A | GISSA
X | 2023 | DDS | External Coating | NONE | No external coating |  | New code for X-Spec | 2026-06-17 | A | GISSA
X | 2023 | DDS | Insulation Types | FOAM | Polyurethane foam |  | New code for X-Spec | 2026-06-17 | A | GISSA
X | 2023 | DDS | Insulation Types | MINERAL | Mineral wool |  | New code for X-Spec | 2026-06-17 | A | GISSA
X | 2023 | DDS | Insulation Types | CELLULAR | Cellular glass |  | New code for X-Spec | 2026-06-17 | A | GISSA
X | 2023 | DDS | Insulation Types | VACUUM | Vacuum insulation |  | New code for X-Spec | 2026-06-17 | A | GISSA
X | 2023 | DDS | Insulation Types | REFLECTIVE | Reflective insulation |  | New code for X-Spec | 2026-06-17 | A | GISSA
X | 2023 | DDS | Insulation Types | BLANKET | Insulation blankets |  | New code for X-Spec | 2026-06-17 | A | GISSA
X | 2023 | DDS | Insulation Types | SPRAY | Spray-applied insulation |  | New code for X-Spec | 2026-06-17 | A | GISSA
X | 2023 | DDS | Insulation Types | RIGID | Rigid board insulation |  | New code for X-Spec | 2026-06-17 | A | GISSA
X | 2023 | DDS | Insulation Types | JACKET | Insulation jacket |  | New code for X-Spec | 2026-06-17 | A | GISSA
X | 2023 | DDS | Insulation Types | NONE | No insulation |  | New code for X-Spec | 2026-06-17 | A | GISSA
X | 2023 | DDS | Lid Types | LOCKABLE | Lockable lid/hatch |  | New code for X-Spec | 2026-06-17 | A | GISSA
X | 2023 | DDS | Lid Types | HINGED | Hinged access lid |  | New code for X-Spec | 2026-06-17 | A | GISSA
X | 2023 | DDS | Lid Types | REMOVABLE | Removable cover |  | New code for X-Spec | 2026-06-17 | A | GISSA
X | 2023 | DDS | Lid Types | SEALED | Permanently sealed |  | New code for X-Spec | 2026-06-17 | A | GISSA
X | 2023 | DDS | Lid Types | BOLTED | Bolted cover |  | New code for X-Spec | 2026-06-17 | A | GISSA
X | 2023 | DDS | Lid Types | CLAMP | Clamp-down lid |  | New code for X-Spec | 2026-06-17 | A | GISSA
X | 2023 | DDS | Lid Types | THREADED | Threaded closure |  | New code for X-Spec | 2026-06-17 | A | GISSA
X | 2023 | DDS | Lid Types | PRESSURE | Pressure-rated closure |  | New code for X-Spec | 2026-06-17 | A | GISSA
X | 2023 | DDS | Lid Types | VENTED | Vented lid |  | New code for X-Spec | 2026-06-17 | A | GISSA
X | 2023 | DDS | Lid Types | MANHOLE | Manhole cover |  | New code for X-Spec | 2026-06-17 | A | GISSA
X | 2023 | DDS | Delivery Methods | NOZZLE | Dispensing nozzle |  | New code for X-Spec | 2026-06-17 | A | GISSA
X | 2023 | DDS | Delivery Methods | HOSE | Flexible hose |  | New code for X-Spec | 2026-06-17 | A | GISSA
X | 2023 | DDS | Delivery Methods | GRAVITY | Gravity outlet |  | New code for X-Spec | 2026-06-17 | A | GISSA
X | 2023 | DDS | Delivery Methods | PUMP | Pump delivery |  | New code for X-Spec | 2026-06-17 | A | GISSA
X | 2023 | DDS | Delivery Methods | VALVE | Manual valve |  | New code for X-Spec | 2026-06-17 | A | GISSA
X | 2023 | DDS | Delivery Methods | SPIGOT | Tap/spigot |  | New code for X-Spec | 2026-06-17 | A | GISSA
X | 2023 | DDS | Delivery Methods | QUICK | Quick-connect fitting |  | New code for X-Spec | 2026-06-17 | A | GISSA
X | 2023 | DDS | Delivery Methods | METERED | Metered delivery |  | New code for X-Spec | 2026-06-17 | A | GISSA
X | 2023 | DDS | Delivery Methods | AUTOMATED | Automated system |  | New code for X-Spec | 2026-06-17 | A | GISSA
X | 2023 | DDS | Delivery Methods | BULK | Bulk loading arm |  | New code for X-Spec | 2026-06-17 | A | GISSA
X | 2023 | DDS | Suppoprt Types | LEGS | Support legs/feet |  | New code for X-Spec | 2026-06-17 | A | GISSA
X | 2023 | DDS | Suppoprt Types | CRADLE | Cradle support |  | New code for X-Spec | 2026-06-17 | A | GISSA
X | 2023 | DDS | Suppoprt Types | FOUNDATION | Concrete foundation |  | New code for X-Spec | 2026-06-17 | A | GISSA
X | 2023 | DDS | Suppoprt Types | SKID | Steel skid frame |  | New code for X-Spec | 2026-06-17 | A | GISSA
X | 2023 | DDS | Suppoprt Types | SADDLE | Saddle supports |  | New code for X-Spec | 2026-06-17 | A | GISSA
X | 2023 | DDS | Suppoprt Types | RING | Ring girder support |  | New code for X-Spec | 2026-06-17 | A | GISSA
X | 2023 | DDS | Suppoprt Types | PIER | Concrete piers |  | New code for X-Spec | 2026-06-17 | A | GISSA
X | 2023 | DDS | Suppoprt Types | BRACKET | Wall brackets |  | New code for X-Spec | 2026-06-17 | A | GISSA
X | 2023 | DDS | Suppoprt Types | STAND | Portable stand |  | New code for X-Spec | 2026-06-17 | A | GISSA
X | 2023 | DDS | Suppoprt Types | EMBEDDED | Embedded supports |  | New code for X-Spec | 2026-06-17 | A | GISSA
X | 2023 | DDS | Asset Status | STANDBY | Standby/reserve |  | New code for X-Spec | 2026-06-17 | A | GISSA
X | 2023 | DDS | Asset Status | DECOM | Decommissioned |  | New code for X-Spec | 2026-06-17 | A | GISSA
X | 2023 | DDS | Asset Status | DISPOSAL | Awaiting disposal |  | New code for X-Spec | 2026-06-17 | A | GISSA
X | 2023 | DDS | Hazchem Codes | 1YE | Water fog/fine spray |  | New code for X-Spec | 2026-06-17 | A | GISSA
X | 2023 | DDS | Hazchem Codes | 2X | Water fog/fine spray |  | New code for X-Spec | 2026-06-17 | A | GISSA
X | 2023 | DDS | Hazchem Codes | 2Y | Water fog/fine spray |  | New code for X-Spec | 2026-06-17 | A | GISSA
X | 2023 | DDS | Hazchem Codes | 2Z | Water fog/fine spray |  | New code for X-Spec | 2026-06-17 | A | GISSA
X | 2023 | DDS | Hazchem Codes | 3Y | Foam |  | New code for X-Spec | 2026-06-17 | A | GISSA
X | 2023 | DDS | Hazchem Codes | 3YE | Foam |  | New code for X-Spec | 2026-06-17 | A | GISSA
X | 2023 | DDS | Hazchem Codes | 3Z | Foam |  | New code for X-Spec | 2026-06-17 | A | GISSA
X | 2023 | DDS | Hazchem Codes | 4W | Dry agent |  | New code for X-Spec | 2026-06-17 | A | GISSA
X | 2023 | DDS | Hazchem Codes | 4WE | Dry agent |  | New code for X-Spec | 2026-06-17 | A | GISSA
X | 2023 | DDS | Hazchem Codes | 4Y | Foam/dry agent |  | New code for X-Spec | 2026-06-17 | A | GISSA
X | 2023 | DDS | Hazchem Codes | 4YE | Foam/dry agent |  | New code for X-Spec | 2026-06-17 | A | GISSA
X | 2023 | DDS | Currency Codes | AUD | Australian Dollar |  | New code for X-Spec | 2026-06-17 | A | GISSA
X | 2023 | DDS | Currency Codes | USD | United States Dollar |  | New code for X-Spec | 2026-06-17 | A | GISSA
X | 2023 | DDS | Currency Codes | NZD | New Zealand Dollar |  | New code for X-Spec | 2026-06-17 | A | GISSA
X | 2023 | DDS | Currency Codes | GBP | British Pound |  | New code for X-Spec | 2026-06-17 | A | GISSA
X | 2023 | DDS | Currency Codes | EUR | Euro |  | New code for X-Spec | 2026-06-17 | A | GISSA
X | 2023 | DDS | Currency Codes | JPY | Japanese Yen |  | New code for X-Spec | 2026-06-17 | A | GISSA
X | 2023 | DDS | Currency Codes | CAD | Canadian Dollar |  | New code for X-Spec | 2026-06-17 | A | GISSA
X | 2023 | DDS | Currency Codes | SGD | Singapore Dollar |  | New code for X-Spec | 2026-06-17 | A | GISSA
X | 2023 | DDS | Units of Measure | EACH | Each/Individual item |  | New code for X-Spec | 2026-06-17 | A | GISSA
X | 2023 | DDS | Units of Measure | PAIR | Pair of items |  | New code for X-Spec | 2026-06-17 | A | GISSA
X | 2023 | DDS | Units of Measure | SET | Set of items |  | New code for X-Spec | 2026-06-17 | A | GISSA
X | 2023 | DDS | Units of Measure | LM | Linear metre |  | New code for X-Spec | 2026-06-17 | A | GISSA
X | 2023 | DDS | Units of Measure | M2 | Square metre |  | New code for X-Spec | 2026-06-17 | A | GISSA
X | 2023 | DDS | Units of Measure | M3 | Cubic metre |  | New code for X-Spec | 2026-06-17 | A | GISSA
X | 2023 | DDS | Units of Measure | KG | Kilogram |  | New code for X-Spec | 2026-06-17 | A | GISSA
X | 2023 | DDS | Units of Measure | TONNE | Metric tonne |  | New code for X-Spec | 2026-06-17 | A | GISSA
X | 2023 | DDS | Units of Measure | LITRE | Litre |  | New code for X-Spec | 2026-06-17 | A | GISSA
X | 2023 | DDS | Units of Measure | HOUR | Hour |  | New code for X-Spec | 2026-06-17 | A | GISSA
X | 2023 | DDS | Container Wall Configuration | SINGLE | Single wall construction |  | New code for X-Spec | 2026-06-17 | A | GISSA
X | 2023 | DDS | Container Wall Configuration | DOUBLE | Double wall construction |  | New code for X-Spec | 2026-06-17 | A | GISSA
X | 2023 | DDS | Container Wall Configuration | JACKETED | Jacketed design |  | New code for X-Spec | 2026-06-17 | A | GISSA
X | 2023 | DDS | Container Wall Configuration | LINED | Single wall with internal lining |  | New code for X-Spec | 2026-06-17 | A | GISSA
X | 2023 | DDS | Container Wall Configuration | COMPOSITE | Composite multi-layer |  | New code for X-Spec | 2026-06-17 | A | GISSA
X | 2023 | DDS | Container Wall Configuration | REINFORCED | Reinforced structure |  | New code for X-Spec | 2026-06-17 | A | GISSA
X | 2023 | DDS | Container Wall Configuration | INTERSTL | Interstitial monitoring space |  | New code for X-Spec | 2026-06-17 | A | GISSA
X | 2023 | DDS | Container Wall Configuration | VACUUM | Vacuum-insulated |  | New code for X-Spec | 2026-06-17 | A | GISSA
X | 2023 | DDS | Condition Assessment Type | DSKTP | Desktop |  | New code for X-Spec | 2026-06-17 | A | GISSA
X | 2023 | DDS | Condition Assessment Type | PHYSICAL | Physical Inspection |  | New code for X-Spec | 2026-06-17 | A | GISSA
X | 2023 | DDS | Condition Assessment Type | CCTV | CCTV Camera |  | New code for X-Spec | 2026-06-17 | A | GISSA
X | 2023 | DDS | Condition Assessment Type | LASER | Laser Profiling |  | New code for X-Spec | 2026-06-17 | A | GISSA
X | 2023 | DDS | Vehicle Access | FULVCL | Full vehicle access |  | New code for X-Spec | 2026-06-17 | A | GISSA
X | 2023 | DDS | Vehicle Access | LHTVCL | Light vehicle only |  | New code for X-Spec | 2026-06-17 | A | GISSA
X | 2023 | DDS | Vehicle Access | HVYVCL | Heavy vehicle accessible |  | New code for X-Spec | 2026-06-17 | A | GISSA
X | 2023 | DDS | Vehicle Access | PEDS | Pedestrian access only |  | New code for X-Spec | 2026-06-17 | A | GISSA
X | 2023 | DDS | Vehicle Access | 4WD | 4WD/off-road vehicle required |  | New code for X-Spec | 2026-06-17 | A | GISSA
X | 2023 | DDS | Vehicle Access | NOACCSS | No vehicle access |  | New code for X-Spec | 2026-06-17 | A | GISSA
X | 2023 | DDS | Corrosion Protection Types | CATHODIC | Cathodic protection system |  | New code for X-Spec | 2026-06-17 | A | GISSA
X | 2023 | DDS | Corrosion Protection Types | SACRIFICIAL | Sacrificial anode CP |  | New code for X-Spec | 2026-06-17 | A | GISSA
X | 2023 | DDS | Corrosion Protection Types | COMBINED | Combined protection system |  | New code for X-Spec | 2026-06-17 | A | GISSA
X | 2023 | DDS | Corrosion Protection Types | NONE | No corrosion protection |  | New code for X-Spec | 2026-06-17 | A | GISSA
X | 2023 | DDS | Overfill Protection Systems | MECHANICAL | Mechanical float valve |  | New code for X-Spec | 2026-06-17 | A | GISSA
X | 2023 | DDS | Overfill Protection Systems | ELECTRONIC | Electronic shutdown system |  | New code for X-Spec | 2026-06-17 | A | GISSA
X | 2023 | DDS | Overfill Protection Systems | PNEUMATIC | Pneumatic valve system |  | New code for X-Spec | 2026-06-17 | A | GISSA
X | 2023 | DDS | Overfill Protection Systems | BOTH | Combined mechanical/electronic |  | New code for X-Spec | 2026-06-17 | A | GISSA
X | 2023 | DDS | Overfill Protection Systems | FLOAT-VALVE | Float-operated valve |  | New code for X-Spec | 2026-06-17 | A | GISSA
X | 2023 | DDS | Overfill Protection Systems | BALL-FLOAT | Ball float valve |  | New code for X-Spec | 2026-06-17 | A | GISSA
X | 2023 | DDS | Overfill Protection Systems | PROBE | High-level probe shutdown |  | New code for X-Spec | 2026-06-17 | A | GISSA
X | 2023 | DDS | Overfill Protection Systems | FLAPPER | Flapper valve system |  | New code for X-Spec | 2026-06-17 | A | GISSA
X | 2023 | DDS | Overfill Protection Systems | ALARM-ONLY | High level alarm only |  | New code for X-Spec | 2026-06-17 | A | GISSA
X | 2023 | DDS | Overfill Protection Systems | NONE | No overfill protection |  | New code for X-Spec | 2026-06-17 | A | GISSA
B | both | DDS_EXISTING | Conveyance System Type | BHS | Baggage Handling System |  | Added from Karratha input (Joanne McKane) | 2026-07-01 | A | GISSA
W | both | DDS_EXISTING | Electrical Equipment Type | EESD | Electrical Emergency Shutdown Device |  | Added from Karratha input (Joanne McKane) | 2026-07-06 | A | GISSA
B | both | DDS_EXISTING | HVAC Equipment Type | DHUMF | Dehumidifier |  | Added from Karratha input (Joanne McKane) | 2026-07-06 | A | GISSA
O | both | DDS_EXISTING | Gate Types | DSG | Double Swinging Gate |  | Added from Shire of Capel (Francois) | 2026-07-22 | A | GISSA
O | both | DDS_EXISTING | Base Material | ASP | Asphalt |  | Added from Karratha input (ben.bays@karratha.wa.gov.au) | 2026-08-18 | A | GISSA
O | both | DDS_EXISTING | Base Material | BITUMEN | Bitumen |  | Added from Karratha input (ben.bays@karratha.wa.gov.au) | 2026-08-18 | A | GISSA
O | both | DDS_EXISTING | Playing Field Type | DTC | Discus Throwing Circle |  | Added from Karratha input (Joanne McKane) | 2026-08-20 | A | GISSA
O | both | DDS_EXISTING | Playing Field Type | SHOTPUT | Shot Put |  | Added from Karratha input (Joanne McKane) | 2026-08-20 | A | GISSA
O | both | DDS_EXISTING | Playing Field Type | LJR | Long Jump Runway |  | Added from Karratha input (Joanne McKane) | 2026-08-20 | A | GISSA
O | both | DDS_EXISTING | Amenity Type | STANDP | Stand Pipe |  | Added from Karratha input (ben.bays@karratha.wa.gov.au) | 2026-08-21 | A | GISSA
O | both | DDS_EXISTING | Amenity Type | WINDSOCK | Windsock |  | Added from Karratha input (ben.bays@karratha.wa.gov.au) | 2026-08-21 | A | GISSA
O | both | DDS_EXISTING | Amenity Material | BRK | Brick |  | Added from Karratha input (ben.bays@karratha.wa.gov.au) | 2026-08-21 | A | GISSA
O | both | DDS_EXISTING | Roof Material | FABRIC | FABRIC |  | Added from Karratha input (ben.bays@karratha.wa.gov.au) | 2026-08-22 | A | GISSA
R | both | DDS_EXISTING | Sign Material | LS | Limestone |  | Added from Karratha input (ben.bays@karratha.wa.gov.au) | 2026-08-25 | A | GISSA
B | both | DDS_EXISTING | Sign Support Type | IPB | Iron Plinthe Bolted |  | Added from Karratha input (ben.bays@karratha.wa.gov.au) | 2026-08-25 | A | GISSA
B | both | DDS_EXISTING | Sign Support Type | GMS | Ground Mounted Steel |  | Added from Karratha input (ben.bays@karratha.wa.gov.au) | 2026-08-25 | A | GISSA
B | both | DDS_EXISTING | Sign Support Type | GMC | Ground Mounted Concrete |  | Added from Karratha input (ben.bays@karratha.wa.gov.au) | 2026-08-25 | A | GISSA
O | both | DDS_EXISTING | Bin Material | AL | Aluminium |  | Added from Karratha input (ben.bays@karratha.wa.gov.au) | 2026-08-26 | A | GISSA
O | both | DDS_EXISTING | Public Art/Memorial Material | A | Acrylic |  | Added from Karratha input (ben.bays@karratha.wa.gov.au) | 2026-08-27 | A | GISSA
O | both | DDS_EXISTING | Public Art/Memorial Material | BRONZE | Bronze |  | Added from Karratha input (ben.bays@karratha.wa.gov.au) | 2026-08-28 | A | GISSA
O | both | DDS_EXISTING | Public Art/Memorial Material | SNST | Sandstone |  | Added from Karratha input (ben.bays@karratha.wa.gov.au) | 2026-08-29 | A | GISSA
R | both | DDS_EXISTING | Kerb Type | SLOTKERB | Slot Kerb | This is a slot kerb, which is used to collect and direct surface stormwater runoff into the drainage system. | Added from City of Mandurah (Rubal Chakubaji) | 2026-09-08 | A | GISSA